HFC/Substitution of Ozone Depleting Substances | 1 | disaggByST_subsourceGHG(Substitution of Ozone Depleting Substances,HFC-245fa) | HI | 83 | 0 | 0 | 0 | 0 | 0 | 0 | 0 | 0 | 0 | 0 | 0 | 0.00016343 | 0.002115 | 0.0044482 | 0.0051273 | 0.0058225 | 0.006546 | 0.0072312 | 0.007932 | 0.0087047 | 0.0096275 | 0.010636 | 0.011605 | 0.012578 | 0.013525 | 0.017408 | 0.020622 | 0.024192 | 0.025386 | 0.025429 | 0.025231 | 0.02597 | 0
HFC/Substitution of Ozone Depleting Substances | 1 | disaggByST_subsourceGHG(Substitution of Ozone Depleting Substances,HFC-245fa) | IA | 83 | 0 | 0 | 0 | 0 | 0 | 0 | 0 | 0 | 0 | 0 | 0 | 0.00039086 | 0.0050064 | 0.01046 | 0.011891 | 0.013352 | 0.014907 | 0.016484 | 0.017962 | 0.019603 | 0.021533 | 0.023644 | 0.025592 | 0.027622 | 0.029726 | 0.038199 | 0.045219 | 0.053342 | 0.05619 | 0.056757 | 0.055412 | 0.057525 | 0
HFC/Substitution of Ozone Depleting Substances | 1 | disaggByST_subsourceGHG(Substitution of Ozone Depleting Substances,HFC-245fa) | ID | 83 | 0 | 0 | 0 | 0 | 0 | 0 | 0 | 0 | 0 | 0 | 0 | 0.00017596 | 0.0022869 | 0.0048472 | 0.0056033 | 0.0064328 | 0.0073404 | 0.0082724 | 0.0091354 | 0.010047 | 0.011087 | 0.012214 | 0.013274 | 0.014392 | 0.015598 | 0.020215 | 0.024304 | 0.02918 | 0.031255 | 0.032138 | 0.03211 | 0.034246 | 0
HFC/Substitution of Ozone Depleting Substances | 1 | disaggByST_subsourceGHG(Substitution of Ozone Depleting Substances,HFC-245fa) | IL | 83 | 0 | 0 | 0 | 0 | 0 | 0 | 0 | 0 | 0 | 0 | 0 | 0.0016648 | 0.021371 | 0.04464 | 0.050685 | 0.056795 | 0.063194 | 0.069779 | 0.075896 | 0.082713 | 0.090632 | 0.099208 | 0.10715 | 0.11513 | 0.12313 | 0.15731 | 0.18504 | 0.21685 | 0.22699 | 0.22754 | 0.22218 | 0.22828 | 0
HFC/Substitution of Ozone Depleting Substances | 1 | disaggByST_subsourceGHG(Substitution of Ozone Depleting Substances,HFC-245fa) | IN | 83 | 0 | 0 | 0 | 0 | 0 | 0 | 0 | 0 | 0 | 0 | 0 | 0.00081688 | 0.010503 | 0.022031 | 0.025093 | 0.028279 | 0.031651 | 0.035064 | 0.038253 | 0.041751 | 0.045812 | 0.050246 | 0.054388 | 0.058661 | 0.063032 | 0.08088 | 0.095799 | 0.11304 | 0.11949 | 0.12091 | 0.11792 | 0.12261 | 0
HFC/Substitution of Ozone Depleting Substances | 1 | disaggByST_subsourceGHG(Substitution of Ozone Depleting Substances,HFC-245fa) | KS | 83 | 0 | 0 | 0 | 0 | 0 | 0 | 0 | 0 | 0 | 0 | 0 | 0.00036022 | 0.0046298 | 0.0096811 | 0.011008 | 0.012365 | 0.013809 | 0.0153 | 0.016719 | 0.018309 | 0.020174 | 0.022125 | 0.024004 | 0.02584 | 0.02773 | 0.035608 | 0.04204 | 0.049391 | 0.05196 | 0.052321 | 0.051019 | 0.052868 | 0
HFC/Substitution of Ozone Depleting Substances | 1 | disaggByST_subsourceGHG(Substitution of Ozone Depleting Substances,HFC-245fa) | KY | 83 | 0 | 0 | 0 | 0 | 0 | 0 | 0 | 0 | 0 | 0 | 0 | 0.00054231 | 0.0069781 | 0.014638 | 0.016692 | 0.018839 | 0.021088 | 0.023396 | 0.025542 | 0.027904 | 0.030693 | 0.033698 | 0.036496 | 0.039344 | 0.042209 | 0.054183 | 0.064083 | 0.075602 | 0.079637 | 0.080339 | 0.078269 | 0.081238 | 0
HFC/Substitution of Ozone Depleting Substances | 1 | disaggByST_subsourceGHG(Substitution of Ozone Depleting Substances,HFC-245fa) | LA | 83 | 0 | 0 | 0 | 0 | 0 | 0 | 0 | 0 | 0 | 0 | 0 | 0.00059694 | 0.0076732 | 0.016074 | 0.018327 | 0.020613 | 0.021505 | 0.024049 | 0.02641 | 0.029032 | 0.032077 | 0.035282 | 0.038278 | 0.041301 | 0.044397 | 0.057093 | 0.067562 | 0.079302 | 0.083208 | 0.083679 | 0.080828 | 0.083304 | 0
HFC/Substitution of Ozone Depleting Substances | 1 | disaggByST_subsourceGHG(Substitution of Ozone Depleting Substances,HFC-245fa) | MA | 83 | 0 | 0 | 0 | 0 | 0 | 0 | 0 | 0 | 0 | 0 | 0 | 0.00085285 | 0.010949 | 0.022834 | 0.025815 | 0.028841 | 0.032038 | 0.035349 | 0.038516 | 0.042127 | 0.046348 | 0.050994 | 0.05543 | 0.059952 | 0.064646 | 0.083156 | 0.098532 | 0.11646 | 0.12283 | 0.12386 | 0.12203 | 0.12583 | 0
HFC/Substitution of Ozone Depleting Substances | 1 | disaggByST_subsourceGHG(Substitution of Ozone Depleting Substances,HFC-245fa) | MD | 83 | 0 | 0 | 0 | 0 | 0 | 0 | 0 | 0 | 0 | 0 | 0 | 0.00071649 | 0.0092823 | 0.019541 | 0.022331 | 0.025188 | 0.028126 | 0.031072 | 0.033848 | 0.037039 | 0.040859 | 0.045027 | 0.048977 | 0.052899 | 0.056955 | 0.073259 | 0.086694 | 0.10229 | 0.10778 | 0.10877 | 0.10727 | 0.11107 | 0
HFC/Substitution of Ozone Depleting Substances | 1 | disaggByST_subsourceGHG(Substitution of Ozone Depleting Substances,HFC-245fa) | ME | 83 | 0 | 0 | 0 | 0 | 0 | 0 | 0 | 0 | 0 | 0 | 0 | 0.00017139 | 0.0022112 | 0.004645 | 0.0052888 | 0.0059399 | 0.0066154 | 0.0072937 | 0.0079219 | 0.008594 | 0.0093709 | 0.010242 | 0.011046 | 0.011861 | 0.012721 | 0.016259 | 0.019229 | 0.022665 | 0.023906 | 0.024175 | 0.023674 | 0.024722 | 0
HFC/Substitution of Ozone Depleting Substances | 1 | disaggByST_subsourceGHG(Substitution of Ozone Depleting Substances,HFC-245fa) | MI | 83 | 0 | 0 | 0 | 0 | 0 | 0 | 0 | 0 | 0 | 0 | 0 | 0.0013319 | 0.017089 | 0.035699 | 0.040482 | 0.045271 | 0.05016 | 0.054969 | 0.059224 | 0.064 | 0.069719 | 0.076196 | 0.082329 | 0.088518 | 0.094911 | 0.12153 | 0.14366 | 0.16928 | 0.17816 | 0.17936 | 0.17495 | 0.18107 | 0
HFC/Substitution of Ozone Depleting Substances | 1 | disaggByST_subsourceGHG(Substitution of Ozone Depleting Substances,HFC-245fa) | MN | 83 | 0 | 0 | 0 | 0 | 0 | 0 | 0 | 0 | 0 | 0 | 0 | 0.00066425 | 0.0085632 | 0.017967 | 0.020483 | 0.023059 | 0.025807 | 0.02862 | 0.031241 | 0.034136 | 0.037486 | 0.041221 | 0.044727 | 0.048342 | 0.052106 | 0.067087 | 0.079743 | 0.094498 | 0.10005 | 0.10131 | 0.099179 | 0.10282 | 0
HFC/Substitution of Ozone Depleting Substances | 1 | disaggByST_subsourceGHG(Substitution of Ozone Depleting Substances,HFC-245fa) | MO | 83 | 0 | 0 | 0 | 0 | 0 | 0 | 0 | 0 | 0 | 0 | 0 | 0.00075201 | 0.0096823 | 0.020299 | 0.02314 | 0.02608 | 0.029202 | 0.03236 | 0.035271 | 0.03853 | 0.042322 | 0.046345 | 0.050121 | 0.053951 | 0.057901 | 0.074322 | 0.087912 | 0.1037 | 0.10928 | 0.1103 | 0.10695 | 0.11112 | 0
HFC/Substitution of Ozone Depleting Substances | 1 | disaggByST_subsourceGHG(Substitution of Ozone Depleting Substances,HFC-245fa) | MP | 83 | 0 | 0 | 0 | 0 | 0 | 0 | 0 | 0 | 0 | 0 | 0 | 9.2547e-06 | 0.00011779 | 0.00024386 | 0.00027446 | 0.00030509 | 0.00033103 | 0.00034983 | 0.00036302 | 0.00037563 | 0.00038906 | 0.00041274 | 0.0004442 | 0.0004755 | 0.00050713 | 0.00064669 | 0.00075989 | 0.00088993 | 0.00093202 | 0.00093496 | 0.00090106 | 0.00093066 | 0
HFC/Substitution of Ozone Depleting Substances | 1 | disaggByST_subsourceGHG(Substitution of Ozone Depleting Substances,HFC-245fa) | MS | 83 | 0 | 0 | 0 | 0 | 0 | 0 | 0 | 0 | 0 | 0 | 0 | 0.00038033 | 0.0048774 | 0.010198 | 0.011631 | 0.013088 | 0.014519 | 0.016095 | 0.017551 | 0.019124 | 0.020967 | 0.022969 | 0.024824 | 0.026693 | 0.028591 | 0.03658 | 0.043161 | 0.050745 | 0.053211 | 0.053499 | 0.051384 | 0.053145 | 0
HFC/Substitution of Ozone Depleting Substances | 1 | disaggByST_subsourceGHG(Substitution of Ozone Depleting Substances,HFC-245fa) | MT | 83 | 0 | 0 | 0 | 0 | 0 | 0 | 0 | 0 | 0 | 0 | 0 | 0.0001209 | 0.0015555 | 0.0032696 | 0.0037441 | 0.0042343 | 0.0047615 | 0.0053022 | 0.0058136 | 0.0063601 | 0.0069928 | 0.0076906 | 0.0083522 | 0.0090543 | 0.0097726 | 0.012619 | 0.01504 | 0.017882 | 0.018941 | 0.019223 | 0.018876 | 0.019894 | 0
HFC/Substitution of Ozone Depleting Substances | 1 | disaggByST_subsourceGHG(Substitution of Ozone Depleting Substances,HFC-245fa) | NC | 83 | 0 | 0 | 0 | 0 | 0 | 0 | 0 | 0 | 0 | 0 | 0 | 0.0010945 | 0.014206 | 0.029944 | 0.034434 | 0.039209 | 0.044568 | 0.050115 | 0.055429 | 0.061078 | 0.06758 | 0.074468 | 0.081111 | 0.08791 | 0.094962 | 0.12279 | 0.14666 | 0.17436 | 0.18537 | 0.18864 | 0.18172 | 0.19008 | 0
HFC/Substitution of Ozone Depleting Substances | 1 | disaggByST_subsourceGHG(Substitution of Ozone Depleting Substances,HFC-245fa) | ND | 83 | 0 | 0 | 0 | 0 | 0 | 0 | 0 | 0 | 0 | 0 | 0 | 8.5192e-05 | 0.0010888 | 0.0022712 | 0.0025955 | 0.00291 | 0.0032458 | 0.0035881 | 0.0039152 | 0.0042981 | 0.0047626 | 0.0052852 | 0.0058408 | 0.0064562 | 0.0070594 | 0.0092427 | 0.010912 | 0.01284 | 0.013559 | 0.013719 | 0.013537 | 0.013961 | 0
HFC/Substitution of Ozone Depleting Substances | 1 | disaggByST_subsourceGHG(Substitution of Ozone Depleting Substances,HFC-245fa) | NE | 83 | 0 | 0 | 0 | 0 | 0 | 0 | 0 | 0 | 0 | 0 | 0 | 0.00022927 | 0.0029488 | 0.0061814 | 0.0070428 | 0.0079338 | 0.0088599 | 0.0098022 | 0.010696 | 0.011716 | 0.012914 | 0.014193 | 0.015418 | 0.016658 | 0.017965 | 0.023146 | 0.027515 | 0.032527 | 0.034349 | 0.034716 | 0.034086 | 0.035377 | 0
HFC/Substitution of Ozone Depleting Substances | 1 | disaggByST_subsourceGHG(Substitution of Ozone Depleting Substances,HFC-245fa) | NH | 83 | 0 | 0 | 0 | 0 | 0 | 0 | 0 | 0 | 0 | 0 | 0 | 0.00016737 | 0.0021653 | 0.0045502 | 0.0051939 | 0.0058485 | 0.0065393 | 0.007214 | 0.0078349 | 0.0085068 | 0.0092944 | 0.01018 | 0.011018 | 0.01185 | 0.01275 | 0.016362 | 0.019392 | 0.022913 | 0.024173 | 0.024444 | 0.023944 | 0.025023 | 0
HFC/Substitution of Ozone Depleting Substances | 1 | disaggByST_subsourceGHG(Substitution of Ozone Depleting Substances,HFC-245fa) | NJ | 83 | 0 | 0 | 0 | 0 | 0 | 0 | 0 | 0 | 0 | 0 | 0 | 0.0011321 | 0.014592 | 0.03058 | 0.034762 | 0.038969 | 0.043291 | 0.047696 | 0.051866 | 0.056593 | 0.062109 | 0.068066 | 0.073574 | 0.079081 | 0.084736 | 0.10851 | 0.12806 | 0.15081 | 0.15862 | 0.15972 | 0.16126 | 0.16695 | 0
HFC/Substitution of Ozone Depleting Substances | 1 | disaggByST_subsourceGHG(Substitution of Ozone Depleting Substances,HFC-245fa) | NM | 83 | 0 | 0 | 0 | 0 | 0 | 0 | 0 | 0 | 0 | 0 | 0 | 0.00024418 | 0.0031655 | 0.0066753 | 0.0076646 | 0.008703 | 0.0098067 | 0.010938 | 0.011972 | 0.013165 | 0.014573 | 0.016042 | 0.017365 | 0.018685 | 0.019974 | 0.025568 | 0.0302 | 0.035511 | 0.03735 | 0.037717 | 0.036799 | 0.038118 | 0
HFC/Substitution of Ozone Depleting Substances | 1 | disaggByST_subsourceGHG(Substitution of Ozone Depleting Substances,HFC-245fa) | NV | 83 | 0 | 0 | 0 | 0 | 0 | 0 | 0 | 0 | 0 | 0 | 0 | 0.00027973 | 0.0037089 | 0.0079953 | 0.0094457 | 0.010954 | 0.012608 | 0.014296 | 0.0158 | 0.017353 | 0.019075 | 0.020917 | 0.022829 | 0.024792 | 0.026938 | 0.035092 | 0.042135 | 0.05043 | 0.054064 | 0.055521 | 0.054116 | 0.05664 | 0
HFC/Substitution of Ozone Depleting Substances | 1 | disaggByST_subsourceGHG(Substitution of Ozone Depleting Substances,HFC-245fa) | NY | 83 | 0 | 0 | 0 | 0 | 0 | 0 | 0 | 0 | 0 | 0 | 0 | 0.0025439 | 0.032653 | 0.068176 | 0.077183 | 0.086174 | 0.095485 | 0.10516 | 0.11439 | 0.12479 | 0.13693 | 0.15034 | 0.16281 | 0.17522 | 0.18781 | 0.24047 | 0.28339 | 0.33246 | 0.34864 | 0.34963 | 0.35025 | 0.35735 | 0
HFC/Substitution of Ozone Depleting Substances | 1 | disaggByST_subsourceGHG(Substitution of Ozone Depleting Substances,HFC-245fa) | OH | 83 | 0 | 0 | 0 | 0 | 0 | 0 | 0 | 0 | 0 | 0 | 0 | 0.001518 | 0.019464 | 0.040654 | 0.046106 | 0.051631 | 0.057383 | 0.063209 | 0.068563 | 0.074518 | 0.081449 | 0.089015 | 0.096075 | 0.10338 | 0.11091 | 0.14218 | 0.16799 | 0.19794 | 0.20837 | 0.21011 | 0.2049 | 0.21222 | 0
HFC/Substitution of Ozone Depleting Substances | 1 | disaggByST_subsourceGHG(Substitution of Ozone Depleting Substances,HFC-245fa) | OK | 83 | 0 | 0 | 0 | 0 | 0 | 0 | 0 | 0 | 0 | 0 | 0 | 0.00046219 | 0.005953 | 0.012461 | 0.014192 | 0.015983 | 0.017963 | 0.019975 | 0.021845 | 0.024029 | 0.026539 | 0.029211 | 0.031767 | 0.034407 | 0.03707 | 0.047838 | 0.056691 | 0.066745 | 0.070347 | 0.071148 | 0.068852 | 0.071821 | 0
HFC/Substitution of Ozone Depleting Substances | 1 | disaggByST_subsourceGHG(Substitution of Ozone Depleting Substances,HFC-245fa) | OR | 83 | 0 | 0 | 0 | 0 | 0 | 0 | 0 | 0 | 0 | 0 | 0 | 0.0004623 | 0.0059946 | 0.012612 | 0.01437 | 0.016274 | 0.018347 | 0.020459 | 0.022439 | 0.024617 | 0.027087 | 0.029857 | 0.032439 | 0.035034 | 0.037894 | 0.04916 | 0.059075 | 0.07037 | 0.074629 | 0.075736 | 0.073709 | 0.076496 | 0
HFC/Substitution of Ozone Depleting Substances | 1 | disaggByST_subsourceGHG(Substitution of Ozone Depleting Substances,HFC-245fa) | PA | 83 | 0 | 0 | 0 | 0 | 0 | 0 | 0 | 0 | 0 | 0 | 0 | 0.0016395 | 0.021039 | 0.043996 | 0.049964 | 0.056075 | 0.062529 | 0.069054 | 0.075094 | 0.081874 | 0.089721 | 0.098277 | 0.10621 | 0.11409 | 0.12225 | 0.15646 | 0.18456 | 0.2171 | 0.2285 | 0.22991 | 0.22573 | 0.23355 | 0
HFC/Substitution of Ozone Depleting Substances | 1 | disaggByST_subsourceGHG(Substitution of Ozone Depleting Substances,HFC-245fa) | PR | 83 | 0 | 0 | 0 | 0 | 0 | 0 | 0 | 0 | 0 | 0 | 0 | 0.00050907 | 0.006524 | 0.013603 | 0.015407 | 0.017212 | 0.019018 | 0.020792 | 0.022392 | 0.024177 | 0.026268 | 0.028362 | 0.03023 | 0.032078 | 0.03378 | 0.042489 | 0.049165 | 0.056423 | 0.056965 | 0.057367 | 0.057026 | 0.058795 | 0
HFC/Substitution of Ozone Depleting Substances | 1 | disaggByST_subsourceGHG(Substitution of Ozone Depleting Substances,HFC-245fa) | RI | 83 | 0 | 0 | 0 | 0 | 0 | 0 | 0 | 0 | 0 | 0 | 0 | 0.00014093 | 0.0018188 | 0.0038089 | 0.0043262 | 0.0048099 | 0.0053133 | 0.0058112 | 0.0062815 | 0.0068104 | 0.0074394 | 0.0081248 | 0.0087741 | 0.0094239 | 0.010096 | 0.012929 | 0.015267 | 0.017927 | 0.018897 | 0.019008 | 0.01905 | 0.019738 | 0
HFC/Substitution of Ozone Depleting Substances | 1 | disaggByST_subsourceGHG(Substitution of Ozone Depleting Substances,HFC-245fa) | SC | 83 | 0 | 0 | 0 | 0 | 0 | 0 | 0 | 0 | 0 | 0 | 0 | 0.0005419 | 0.0070087 | 0.014756 | 0.016953 | 0.019233 | 0.02178 | 0.024426 | 0.026966 | 0.029667 | 0.032721 | 0.036025 | 0.03925 | 0.042554 | 0.046126 | 0.059894 | 0.071627 | 0.085299 | 0.090829 | 0.09265 | 0.089161 | 0.093513 | 0
HFC/Substitution of Ozone Depleting Substances | 1 | disaggByST_subsourceGHG(Substitution of Ozone Depleting Substances,HFC-245fa) | SD | 83 | 0 | 0 | 0 | 0 | 0 | 0 | 0 | 0 | 0 | 0 | 0 | 0.00010104 | 0.0012967 | 0.0027153 | 0.0031015 | 0.0034928 | 0.0039136 | 0.0043509 | 0.004758 | 0.0052166 | 0.0057609 | 0.0063508 | 0.0069356 | 0.007524 | 0.0081195 | 0.010455 | 0.012465 | 0.014825 | 0.015687 | 0.015936 | 0.015416 | 0.016131 | 0
HFC/Substitution of Ozone Depleting Substances | 1 | disaggByST_subsourceGHG(Substitution of Ozone Depleting Substances,HFC-245fa) | TN | 83 | 0 | 0 | 0 | 0 | 0 | 0 | 0 | 0 | 0 | 0 | 0 | 0.00076663 | 0.0098889 | 0.020791 | 0.023796 | 0.026984 | 0.030432 | 0.033943 | 0.037197 | 0.04076 | 0.044859 | 0.049345 | 0.053696 | 0.058004 | 0.062541 | 0.080683 | 0.095992 | 0.11393 | 0.12091 | 0.1227 | 0.12026 | 0.12566 | 0
HFC/Substitution of Ozone Depleting Substances | 1 | disaggByST_subsourceGHG(Substitution of Ozone Depleting Substances,HFC-245fa) | TX | 83 | 0 | 0 | 0 | 0 | 0 | 0 | 0 | 0 | 0 | 0 | 0 | 0.0028421 | 0.037008 | 0.078326 | 0.090156 | 0.10259 | 0.11675 | 0.13099 | 0.14474 | 0.16031 | 0.17816 | 0.19772 | 0.21695 | 0.23641 | 0.25766 | 0.33603 | 0.40286 | 0.48004 | 0.51062 | 0.5207 | 0.50774 | 0.53196 | 0
HFC/Substitution of Ozone Depleting Substances | 1 | disaggByST_subsourceGHG(Substitution of Ozone Depleting Substances,HFC-245fa) | UT | 83 | 0 | 0 | 0 | 0 | 0 | 0 | 0 | 0 | 0 | 0 | 0 | 0.00030444 | 0.0039666 | 0.008391 | 0.0096685 | 0.01107 | 0.012622 | 0.014278 | 0.015856 | 0.017603 | 0.01959 | 0.021701 | 0.023739 | 0.02588 | 0.028079 | 0.0365 | 0.043935 | 0.05266 | 0.056284 | 0.057544 | 0.057029 | 0.060135 | 0
HFC/Substitution of Ozone Depleting Substances | 1 | disaggByST_subsourceGHG(Substitution of Ozone Depleting Substances,HFC-245fa) | VA | 83 | 0 | 0 | 0 | 0 | 0 | 0 | 0 | 0 | 0 | 0 | 0 | 0.0009596 | 0.012433 | 0.026192 | 0.030096 | 0.034128 | 0.038353 | 0.042601 | 0.046641 | 0.05123 | 0.056636 | 0.062468 | 0.068099 | 0.073707 | 0.079463 | 0.10236 | 0.12148 | 0.14373 | 0.15182 | 0.15371 | 0.15001 | 0.15569 | 0
HFC/Substitution of Ozone Depleting Substances | 1 | disaggByST_subsourceGHG(Substitution of Ozone Depleting Substances,HFC-245fa) | VI | 83 | 0 | 0 | 0 | 0 | 0 | 0 | 0 | 0 | 0 | 0 | 0 | 1.447e-05 | 0.00018514 | 0.00038577 | 0.00043667 | 0.00048848 | 0.00054163 | 0.00059544 | 0.0006454 | 0.00070068 | 0.00076481 | 0.00083489 | 0.00089985 | 0.00096457 | 0.0010309 | 0.0013177 | 0.0015517 | 0.0018203 | 0.0019088 | 0.0019161 | 0.0018471 | 0.0019073 | 0
HFC/Substitution of Ozone Depleting Substances | 1 | disaggByST_subsourceGHG(Substitution of Ozone Depleting Substances,HFC-245fa) | VT | 83 | 0 | 0 | 0 | 0 | 0 | 0 | 0 | 0 | 0 | 0 | 0 | 8.1614e-05 | 0.0010501 | 0.0021967 | 0.0024957 | 0.002798 | 0.0031132 | 0.0034268 | 0.0037162 | 0.0040386 | 0.0044177 | 0.0048355 | 0.0052098 | 0.0055942 | 0.0059792 | 0.0076557 | 0.0090109 | 0.010607 | 0.011146 | 0.01121 | 0.011165 | 0.01163 | 0
HFC/Substitution of Ozone Depleting Substances | 1 | disaggByST_subsourceGHG(Substitution of Ozone Depleting Substances,HFC-245fa) | WA | 83 | 0 | 0 | 0 | 0 | 0 | 0 | 0 | 0 | 0 | 0 | 0 | 0.00079794 | 0.010326 | 0.021702 | 0.024875 | 0.028183 | 0.031841 | 0.035514 | 0.039072 | 0.043096 | 0.047594 | 0.052638 | 0.057379 | 0.062194 | 0.067442 | 0.087679 | 0.10535 | 0.12604 | 0.13427 | 0.13677 | 0.13414 | 0.13942 | 0
HFC/Substitution of Ozone Depleting Substances | 1 | disaggByST_subsourceGHG(Substitution of Ozone Depleting Substances,HFC-245fa) | WI | 83 | 0 | 0 | 0 | 0 | 0 | 0 | 0 | 0 | 0 | 0 | 0 | 0.00072077 | 0.0092905 | 0.01948 | 0.022199 | 0.02498 | 0.027877 | 0.030838 | 0.033587 | 0.036644 | 0.040165 | 0.043991 | 0.047583 | 0.051228 | 0.054978 | 0.0705 | 0.083348 | 0.098297 | 0.10363 | 0.10463 | 0.1024 | 0.10622 | 0
HFC/Substitution of Ozone Depleting Substances | 1 | disaggByST_subsourceGHG(Substitution of Ozone Depleting Substances,HFC-245fa) | WV | 83 | 0 | 0 | 0 | 0 | 0 | 0 | 0 | 0 | 0 | 0 | 0 | 0.00024015 | 0.0030804 | 0.0064432 | 0.0073128 | 0.0081996 | 0.0091359 | 0.01008 | 0.010957 | 0.011943 | 0.013088 | 0.014314 | 0.015449 | 0.016559 | 0.017684 | 0.02255 | 0.026446 | 0.030859 | 0.032216 | 0.032249 | 0.031103 | 0.032121 | 0
HFC/Substitution of Ozone Depleting Substances | 1 | disaggByST_subsourceGHG(Substitution of Ozone Depleting Substances,HFC-245fa) | WY | 83 | 0 | 0 | 0 | 0 | 0 | 0 | 0 | 0 | 0 | 0 | 0 | 6.5942e-05 | 0.00085312 | 0.0017899 | 0.0020496 | 0.0023158 | 0.0026123 | 0.0029398 | 0.0032512 | 0.0036187 | 0.0039846 | 0.0043752 | 0.0047963 | 0.0052015 | 0.0055727 | 0.0071735 | 0.0084463 | 0.0098412 | 0.01033 | 0.010421 | 0.010032 | 0.010427 | 0
HFC/Substitution of Ozone Depleting Substances | 1 | disaggByST_subsourceGHG(Substitution of Ozone Depleting Substances,HFC-32) | AK | 84 | 0 | 0 | 0 | 0 | 0 | 0 | 6.1776e-07 | 1.7395e-06 | 3.6951e-06 | 7.1241e-06 | 3.257e-05 | 8.0992e-05 | 0.00015861 | 0.00026264 | 0.00040296 | 0.00059853 | 0.00097364 | 0.0013922 | 0.0018352 | 0.0023778 | 0.0033396 | 0.0043063 | 0.0053583 | 0.0065365 | 0.0077353 | 0.0089867 | 0.010446 | 0.011948 | 0.013489 | 0.015079 | 0.016828 | 0.020469 | 0
HFC/Substitution of Ozone Depleting Substances | 1 | disaggByST_subsourceGHG(Substitution of Ozone Depleting Substances,HFC-32) | AL | 84 | 0 | 0 | 0 | 0 | 0 | 0 | 7.8864e-06 | 2.2184e-05 | 4.6877e-05 | 9.0049e-05 | 0.0004113 | 0.0010168 | 0.0019678 | 0.0032395 | 0.0049066 | 0.0072426 | 0.011766 | 0.016761 | 0.021966 | 0.028082 | 0.038667 | 0.050331 | 0.051642 | 0.06552 | 0.075946 | 0.090245 | 0.093238 | 0.12068 | 0.14271 | 0.12872 | 0.17128 | 0.20781 | 0
HFC/Substitution of Ozone Depleting Substances | 1 | disaggByST_subsourceGHG(Substitution of Ozone Depleting Substances,HFC-32) | AR | 84 | 0 | 0 | 0 | 0 | 0 | 0 | 4.6835e-06 | 1.321e-05 | 2.795e-05 | 5.3903e-05 | 0.00024745 | 0.0006126 | 0.0011885 | 0.00196 | 0.0029778 | 0.0044077 | 0.0071724 | 0.010218 | 0.013383 | 0.017098 | 0.02361 | 0.030841 | 0.031659 | 0.040146 | 0.046548 | 0.05539 | 0.057317 | 0.074313 | 0.087881 | 0.079228 | 0.10268 | 0.12477 | 0
HFC/Substitution of Ozone Depleting Substances | 1 | disaggByST_subsourceGHG(Substitution of Ozone Depleting Substances,HFC-32) | AS | 84 | 0 | 0 | 0 | 0 | 0 | 0 | 5.5717e-08 | 1.5869e-07 | 3.3897e-07 | 6.5886e-07 | 2.9926e-06 | 7.3713e-06 | 1.4212e-05 | 2.3259e-05 | 3.5046e-05 | 5.142e-05 | 8.237e-05 | 0.00011617 | 0.00015046 | 0.00019039 | 0.00025973 | 0.00032821 | 0.00039942 | 0.00047682 | 0.00055703 | 0.0006361 | 0.00072299 | 0.00081381 | 0.00090614 | 0.00099599 | 0.0010888 | 0.0012953 | 0
HFC/Substitution of Ozone Depleting Substances | 1 | disaggByST_subsourceGHG(Substitution of Ozone Depleting Substances,HFC-32) | AZ | 84 | 0 | 0 | 0 | 0 | 0 | 0 | 2.7641e-06 | 7.8631e-06 | 1.6806e-05 | 3.2686e-05 | 0.00015099 | 0.00037646 | 0.00073701 | 0.0012246 | 0.0018745 | 0.0028031 | 0.0045751 | 0.0065607 | 0.0086384 | 0.011061 | 0.015302 | 0.01854 | 0.03488 | 0.025948 | 0.029642 | 0.030088 | 0.022939 | 0.02396 | 0.031703 | 0.067894 | 0.066237 | 0.08083 | 0
HFC/Substitution of Ozone Depleting Substances | 1 | disaggByST_subsourceGHG(Substitution of Ozone Depleting Substances,HFC-32) | CA | 84 | 0 | 0 | 0 | 0 | 0 | 0 | 1.4877e-05 | 4.206e-05 | 8.9374e-05 | 0.00017307 | 0.00079666 | 0.0019836 | 0.0038676 | 0.0064018 | 0.0097477 | 0.014428 | 0.023343 | 0.033394 | 0.04393 | 0.056427 | 0.078214 | 0.081571 | 0.093651 | 0.12191 | 0.14811 | 0.15539 | 0.18311 | 0.27107 | 0.24714 | 0.2859 | 0.41571 | 0.50509 | 0
HFC/Substitution of Ozone Depleting Substances | 1 | disaggByST_subsourceGHG(Substitution of Ozone Depleting Substances,HFC-32) | CO | 84 | 0 | 0 | 0 | 0 | 0 | 0 | 2.3622e-06 | 6.6701e-06 | 1.4167e-05 | 2.7495e-05 | 0.0001266 | 0.00031593 | 0.00061329 | 0.0010064 | 0.0015172 | 0.0022236 | 0.003582 | 0.0051099 | 0.0067256 | 0.0086704 | 0.012055 | 0.014669 | 0.02763 | 0.020614 | 0.023565 | 0.024018 | 0.018311 | 0.019097 | 0.025211 | 0.053617 | 0.053376 | 0.064564 | 0
HFC/Substitution of Ozone Depleting Substances | 1 | disaggByST_subsourceGHG(Substitution of Ozone Depleting Substances,HFC-32) | CT | 84 | 0 | 0 | 0 | 0 | 0 | 0 | 1.8261e-06 | 5.1591e-06 | 1.0951e-05 | 2.1177e-05 | 9.744e-05 | 0.00024255 | 0.00047385 | 0.00078598 | 0.0011966 | 0.0017737 | 0.0028766 | 0.0041188 | 0.0054244 | 0.006965 | 0.0096441 | 0.016036 | 0.021529 | 0.030273 | 0.035149 | 0.042897 | 0.049311 | 0.048167 | 0.062335 | 0.067136 | 0.094231 | 0.11547 | 0
HFC/Substitution of Ozone Depleting Substances | 1 | disaggByST_subsourceGHG(Substitution of Ozone Depleting Substances,HFC-32) | DC | 84 | 0 | 0 | 0 | 0 | 0 | 0 | 3.1325e-07 | 8.7448e-07 | 1.8393e-06 | 3.5659e-06 | 1.6338e-05 | 4.0592e-05 | 7.8523e-05 | 0.00012824 | 0.00019432 | 0.00028685 | 0.0004667 | 0.00067073 | 0.00088771 | 0.0011581 | 0.0016309 | 0.0027719 | 0.003807 | 0.0054854 | 0.006487 | 0.0080929 | 0.0094711 | 0.0093911 | 0.012279 | 0.013334 | 0.018062 | 0.021459 | 0
HFC/Substitution of Ozone Depleting Substances | 1 | disaggByST_subsourceGHG(Substitution of Ozone Depleting Substances,HFC-32) | DE | 84 | 0 | 0 | 0 | 0 | 0 | 0 | 4.0552e-07 | 1.1575e-06 | 2.484e-06 | 4.8464e-06 | 2.2459e-05 | 5.6221e-05 | 0.00011045 | 0.00018452 | 0.00028435 | 0.00042746 | 0.00070271 | 0.0010179 | 0.0013523 | 0.0017437 | 0.0024241 | 0.0040557 | 0.0054825 | 0.0077796 | 0.0091217 | 0.011261 | 0.013086 | 0.012905 | 0.016863 | 0.018387 | 0.025961 | 0.032134 | 0
HFC/Substitution of Ozone Depleting Substances | 1 | disaggByST_subsourceGHG(Substitution of Ozone Depleting Substances,HFC-32) | FL | 84 | 0 | 0 | 0 | 0 | 0 | 0 | 2.6887e-05 | 7.6115e-05 | 0.00016171 | 0.00031266 | 0.0014382 | 0.0035864 | 0.0070175 | 0.011654 | 0.017828 | 0.026523 | 0.042885 | 0.061108 | 0.080022 | 0.1025 | 0.14202 | 0.16691 | 0.21892 | 0.25436 | 0.33235 | 0.3969 | 0.55705 | 0.61317 | 0.70454 | 0.95534 | 0.75846 | 0.92398 | 0
HFC/Substitution of Ozone Depleting Substances | 1 | disaggByST_subsourceGHG(Substitution of Ozone Depleting Substances,HFC-32) | GA | 84 | 0 | 0 | 0 | 0 | 0 | 0 | 1.3578e-05 | 3.8519e-05 | 8.211e-05 | 0.00015963 | 0.00073736 | 0.0018367 | 0.0035775 | 0.0059096 | 0.0089769 | 0.013269 | 0.021613 | 0.031106 | 0.041053 | 0.052866 | 0.07319 | 0.085869 | 0.11232 | 0.12978 | 0.16859 | 0.1999 | 0.27838 | 0.30449 | 0.34869 | 0.47242 | 0.37715 | 0.45813 | 0
HFC/Substitution of Ozone Depleting Substances | 1 | disaggByST_subsourceGHG(Substitution of Ozone Depleting Substances,HFC-32) | GU | 84 | 0 | 0 | 0 | 0 | 0 | 0 | 1.4752e-07 | 4.1656e-07 | 8.9242e-07 | 1.7399e-06 | 8.056e-06 | 1.9999e-05 | 3.8853e-05 | 6.4022e-05 | 9.7087e-05 | 0.00014321 | 0.00023111 | 0.00032971 | 0.00043224 | 0.00055341 | 0.00076398 | 0.00097738 | 0.0012072 | 0.0014649 | 0.0017407 | 0.0020251 | 0.0023477 | 0.0026987 | 0.0030721 | 0.0034562 | 0.003871 | 0.0047158 | 0
HFC/Substitution of Ozone Depleting Substances | 1 | disaggByST_subsourceGHG(Substitution of Ozone Depleting Substances,HFC-32) | HI | 84 | 0 | 0 | 0 | 0 | 0 | 0 | 1.2219e-06 | 3.4384e-06 | 7.2433e-06 | 1.38e-05 | 6.294e-05 | 0.00015668 | 0.00030609 | 0.00050677 | 0.00077842 | 0.0011601 | 0.0018883 | 0.0026925 | 0.0035564 | 0.0045819 | 0.00638 | 0.0082242 | 0.01023 | 0.012484 | 0.014853 | 0.017318 | 0.0201 | 0.022991 | 0.026059 | 0.029097 | 0.033358 | 0.040273 | 0
HFC/Substitution of Ozone Depleting Substances | 1 | disaggByST_subsourceGHG(Substitution of Ozone Depleting Substances,HFC-32) | IA | 84 | 0 | 0 | 0 | 0 | 0 | 0 | 2.7871e-06 | 7.8665e-06 | 1.6688e-05 | 3.2265e-05 | 0.00014809 | 0.00036729 | 0.00071409 | 0.0011799 | 0.001797 | 0.0026637 | 0.0043291 | 0.0062131 | 0.008201 | 0.010565 | 0.014681 | 0.017805 | 0.023278 | 0.026291 | 0.030281 | 0.033319 | 0.037594 | 0.043993 | 0.042701 | 0.046864 | 0.049607 | 0.060561 | 0
HFC/Substitution of Ozone Depleting Substances | 1 | disaggByST_subsourceGHG(Substitution of Ozone Depleting Substances,HFC-32) | ID | 84 | 0 | 0 | 0 | 0 | 0 | 0 | 7.25e-07 | 2.0393e-06 | 4.3098e-06 | 8.2997e-06 | 3.8018e-05 | 9.4228e-05 | 0.00018306 | 0.00030299 | 0.00046155 | 0.00068564 | 0.0011145 | 0.001601 | 0.0021104 | 0.0027106 | 0.0037515 | 0.0045374 | 0.0084903 | 0.0063046 | 0.007186 | 0.0072768 | 0.0055624 | 0.0058464 | 0.0077532 | 0.016658 | 0.017051 | 0.021117 | 0
HFC/Substitution of Ozone Depleting Substances | 1 | disaggByST_subsourceGHG(Substitution of Ozone Depleting Substances,HFC-32) | IL | 84 | 0 | 0 | 0 | 0 | 0 | 0 | 1.1712e-05 | 3.3156e-05 | 7.0547e-05 | 0.00013667 | 0.00062865 | 0.0015644 | 0.0030483 | 0.0050357 | 0.0076598 | 0.011331 | 0.018352 | 0.026301 | 0.034653 | 0.044576 | 0.061791 | 0.074709 | 0.097465 | 0.10958 | 0.12543 | 0.13722 | 0.15384 | 0.17884 | 0.1725 | 0.18788 | 0.1989 | 0.24033 | 0
HFC/Substitution of Ozone Depleting Substances | 1 | disaggByST_subsourceGHG(Substitution of Ozone Depleting Substances,HFC-32) | IN | 84 | 0 | 0 | 0 | 0 | 0 | 0 | 5.7154e-06 | 1.6204e-05 | 3.4486e-05 | 6.685e-05 | 0.00030799 | 0.00076763 | 0.0014981 | 0.0024852 | 0.0037923 | 0.0056416 | 0.0091915 | 0.013216 | 0.017466 | 0.0225 | 0.031234 | 0.037838 | 0.04947 | 0.055835 | 0.06421 | 0.070547 | 0.079645 | 0.093229 | 0.090807 | 0.099836 | 0.10557 | 0.12908 | 0
HFC/Substitution of Ozone Depleting Substances | 1 | disaggByST_subsourceGHG(Substitution of Ozone Depleting Substances,HFC-32) | KS | 84 | 0 | 0 | 0 | 0 | 0 | 0 | 2.5302e-06 | 7.1704e-06 | 1.5295e-05 | 2.9619e-05 | 0.00013619 | 0.0003385 | 0.00066038 | 0.0010921 | 0.0016636 | 0.0024668 | 0.0040102 | 0.0057669 | 0.0076338 | 0.0098673 | 0.013755 | 0.016661 | 0.021834 | 0.024595 | 0.028248 | 0.031059 | 0.034952 | 0.040735 | 0.039486 | 0.043201 | 0.045674 | 0.055658 | 0
HFC/Substitution of Ozone Depleting Substances | 1 | disaggByST_subsourceGHG(Substitution of Ozone Depleting Substances,HFC-32) | KY | 84 | 0 | 0 | 0 | 0 | 0 | 0 | 7.1369e-06 | 2.0075e-05 | 4.2414e-05 | 8.1672e-05 | 0.00037405 | 0.0009259 | 0.0017964 | 0.0029616 | 0.0044901 | 0.0066291 | 0.010725 | 0.015268 | 0.019972 | 0.02548 | 0.035135 | 0.045834 | 0.047045 | 0.059761 | 0.069255 | 0.082332 | 0.085067 | 0.11023 | 0.13025 | 0.11729 | 0.15353 | 0.18594 | 0
HFC/Substitution of Ozone Depleting Substances | 1 | disaggByST_subsourceGHG(Substitution of Ozone Depleting Substances,HFC-32) | LA | 84 | 0 | 0 | 0 | 0 | 0 | 0 | 8.0098e-06 | 2.2454e-05 | 4.7256e-05 | 9.0672e-05 | 0.00041312 | 0.0010192 | 0.0019754 | 0.0032521 | 0.0049299 | 0.0072534 | 0.010937 | 0.015695 | 0.02065 | 0.02651 | 0.03672 | 0.047988 | 0.049341 | 0.062732 | 0.072844 | 0.086754 | 0.089685 | 0.11562 | 0.13609 | 0.12217 | 0.15855 | 0.19066 | 0
HFC/Substitution of Ozone Depleting Substances | 1 | disaggByST_subsourceGHG(Substitution of Ozone Depleting Substances,HFC-32) | MA | 84 | 0 | 0 | 0 | 0 | 0 | 0 | 3.382e-06 | 9.5903e-06 | 2.041e-05 | 3.9506e-05 | 0.00018167 | 0.00045203 | 0.00087916 | 0.0014488 | 0.0021946 | 0.0032386 | 0.0052421 | 0.0075101 | 0.009897 | 0.012745 | 0.017693 | 0.029557 | 0.039908 | 0.056534 | 0.066129 | 0.081256 | 0.094043 | 0.092466 | 0.12008 | 0.12981 | 0.1838 | 0.22369 | 0
HFC/Substitution of Ozone Depleting Substances | 1 | disaggByST_subsourceGHG(Substitution of Ozone Depleting Substances,HFC-32) | MD | 84 | 0 | 0 | 0 | 0 | 0 | 0 | 2.7976e-06 | 7.9441e-06 | 1.6936e-05 | 3.2859e-05 | 0.00015168 | 0.00037976 | 0.00074533 | 0.0012398 | 0.0018985 | 0.0028285 | 0.004602 | 0.0066014 | 0.0086975 | 0.011206 | 0.015598 | 0.026098 | 0.035262 | 0.049884 | 0.058262 | 0.071586 | 0.082744 | 0.081212 | 0.10537 | 0.11399 | 0.16156 | 0.19744 | 0
HFC/Substitution of Ozone Depleting Substances | 1 | disaggByST_subsourceGHG(Substitution of Ozone Depleting Substances,HFC-32) | ME | 84 | 0 | 0 | 0 | 0 | 0 | 0 | 6.8357e-07 | 1.9328e-06 | 4.0975e-06 | 7.9221e-06 | 3.6473e-05 | 9.0843e-05 | 0.00017755 | 0.00029472 | 0.00044961 | 0.00066701 | 0.0010825 | 0.0015496 | 0.0020356 | 0.0026 | 0.0035773 | 0.0059365 | 0.0079531 | 0.011185 | 0.013013 | 0.015888 | 0.018353 | 0.017995 | 0.02337 | 0.025336 | 0.035656 | 0.043947 | 0
HFC/Substitution of Ozone Depleting Substances | 1 | disaggByST_subsourceGHG(Substitution of Ozone Depleting Substances,HFC-32) | MI | 84 | 0 | 0 | 0 | 0 | 0 | 0 | 9.4438e-06 | 2.669e-05 | 5.6613e-05 | 0.00010945 | 0.00050318 | 0.0012516 | 0.0024375 | 0.0040271 | 0.0061178 | 0.0090314 | 0.014567 | 0.020719 | 0.027041 | 0.034491 | 0.047533 | 0.05738 | 0.074885 | 0.084253 | 0.096684 | 0.10601 | 0.11944 | 0.13961 | 0.13539 | 0.1481 | 0.15662 | 0.19063 | 0
HFC/Substitution of Ozone Depleting Substances | 1 | disaggByST_subsourceGHG(Substitution of Ozone Depleting Substances,HFC-32) | MN | 84 | 0 | 0 | 0 | 0 | 0 | 0 | 4.5607e-06 | 1.2961e-05 | 2.7671e-05 | 5.3894e-05 | 0.00024944 | 0.0006242 | 0.0012214 | 0.0020268 | 0.0030954 | 0.0046002 | 0.0074946 | 0.010787 | 0.014264 | 0.018396 | 0.025557 | 0.031042 | 0.040683 | 0.046013 | 0.05308 | 0.058517 | 0.066297 | 0.077936 | 0.076034 | 0.083655 | 0.088787 | 0.10825 | 0
HFC/Substitution of Ozone Depleting Substances | 1 | disaggByST_subsourceGHG(Substitution of Ozone Depleting Substances,HFC-32) | MO | 84 | 0 | 0 | 0 | 0 | 0 | 0 | 5.2563e-06 | 1.4914e-05 | 3.1743e-05 | 6.1508e-05 | 0.0002835 | 0.00070667 | 0.0013811 | 0.0022898 | 0.003497 | 0.0052029 | 0.0084803 | 0.012197 | 0.016104 | 0.020765 | 0.028854 | 0.0349 | 0.045589 | 0.051352 | 0.058983 | 0.064827 | 0.073088 | 0.085523 | 0.083046 | 0.091077 | 0.095746 | 0.11699 | 0
HFC/Substitution of Ozone Depleting Substances | 1 | disaggByST_subsourceGHG(Substitution of Ozone Depleting Substances,HFC-32) | MP | 84 | 0 | 0 | 0 | 0 | 0 | 0 | 6.0727e-08 | 1.771e-07 | 3.8684e-07 | 7.6758e-07 | 3.6164e-06 | 8.8728e-06 | 1.7046e-05 | 2.7782e-05 | 4.1669e-05 | 6.0789e-05 | 9.5493e-05 | 0.00013026 | 0.00016276 | 0.00019772 | 0.00025782 | 0.00031915 | 0.00039156 | 0.00047196 | 0.00055694 | 0.00064335 | 0.00074065 | 0.00084573 | 0.00095671 | 0.0010698 | 0.0011913 | 0.0014432 | 0
HFC/Substitution of Ozone Depleting Substances | 1 | disaggByST_subsourceGHG(Substitution of Ozone Depleting Substances,HFC-32) | MS | 84 | 0 | 0 | 0 | 0 | 0 | 0 | 5.0039e-06 | 1.4104e-05 | 2.985e-05 | 5.7491e-05 | 0.00026314 | 0.00064934 | 0.0012556 | 0.0020632 | 0.0031287 | 0.0046055 | 0.0073839 | 0.010504 | 0.013724 | 0.017463 | 0.024002 | 0.03124 | 0.032 | 0.040544 | 0.04691 | 0.055585 | 0.057294 | 0.073987 | 0.087026 | 0.078107 | 0.10079 | 0.12164 | 0
HFC/Substitution of Ozone Depleting Substances | 1 | disaggByST_subsourceGHG(Substitution of Ozone Depleting Substances,HFC-32) | MT | 84 | 0 | 0 | 0 | 0 | 0 | 0 | 5.3409e-07 | 1.4771e-06 | 3.0712e-06 | 5.8393e-06 | 2.6442e-05 | 6.4745e-05 | 0.00012451 | 0.00020437 | 0.00030841 | 0.0004513 | 0.00072294 | 0.0010262 | 0.001343 | 0.0017158 | 0.0023661 | 0.002857 | 0.0053422 | 0.0039663 | 0.0045023 | 0.0045422 | 0.0034422 | 0.0035827 | 0.0046987 | 0.0099639 | 0.010023 | 0.012267 | 0
HFC/Substitution of Ozone Depleting Substances | 1 | disaggByST_subsourceGHG(Substitution of Ozone Depleting Substances,HFC-32) | NC | 84 | 0 | 0 | 0 | 0 | 0 | 0 | 1.3577e-05 | 3.8377e-05 | 8.1541e-05 | 0.00015771 | 0.00072431 | 0.0018001 | 0.003501 | 0.0057723 | 0.0087557 | 0.012941 | 0.02105 | 0.030335 | 0.040209 | 0.051925 | 0.072153 | 0.084602 | 0.1106 | 0.1281 | 0.16635 | 0.19703 | 0.27442 | 0.30036 | 0.34445 | 0.46679 | 0.3677 | 0.44759 | 0
HFC/Substitution of Ozone Depleting Substances | 1 | disaggByST_subsourceGHG(Substitution of Ozone Depleting Substances,HFC-32) | ND | 84 | 0 | 0 | 0 | 0 | 0 | 0 | 6.2941e-07 | 1.7679e-06 | 3.7225e-06 | 7.1247e-06 | 3.246e-05 | 8.0055e-05 | 0.00015531 | 0.0002562 | 0.00039225 | 0.00058054 | 0.0009426 | 0.0013524 | 0.0017876 | 0.0023163 | 0.003247 | 0.0039801 | 0.0053126 | 0.0061451 | 0.0071913 | 0.0080619 | 0.0090723 | 0.01059 | 0.010304 | 0.011328 | 0.012118 | 0.014698 | 0
HFC/Substitution of Ozone Depleting Substances | 1 | disaggByST_subsourceGHG(Substitution of Ozone Depleting Substances,HFC-32) | NE | 84 | 0 | 0 | 0 | 0 | 0 | 0 | 1.6197e-06 | 4.5886e-06 | 9.7487e-06 | 1.8852e-05 | 8.6648e-05 | 0.00021544 | 0.00042061 | 0.0006973 | 0.0010643 | 0.0015828 | 0.002573 | 0.0036946 | 0.0048835 | 0.0063142 | 0.0088044 | 0.010688 | 0.014024 | 0.015855 | 0.018301 | 0.020189 | 0.022875 | 0.026826 | 0.026103 | 0.028664 | 0.030515 | 0.037244 | 0
HFC/Substitution of Ozone Depleting Substances | 1 | disaggByST_subsourceGHG(Substitution of Ozone Depleting Substances,HFC-32) | NH | 84 | 0 | 0 | 0 | 0 | 0 | 0 | 6.4288e-07 | 1.8321e-06 | 3.9244e-06 | 7.6419e-06 | 3.5411e-05 | 8.871e-05 | 0.00017387 | 0.0002887 | 0.00044155 | 0.00065675 | 0.00107 | 0.0015326 | 0.0020132 | 0.0025736 | 0.0035481 | 0.0059006 | 0.0079327 | 0.011174 | 0.013043 | 0.015988 | 0.018509 | 0.018193 | 0.02363 | 0.025619 | 0.036063 | 0.044483 | 0
HFC/Substitution of Ozone Depleting Substances | 1 | disaggByST_subsourceGHG(Substitution of Ozone Depleting Substances,HFC-32) | NJ | 84 | 0 | 0 | 0 | 0 | 0 | 0 | 4.4601e-06 | 1.266e-05 | 2.6969e-05 | 5.2277e-05 | 0.00024078 | 0.00060006 | 0.0011717 | 0.0019403 | 0.0029552 | 0.004376 | 0.0070835 | 0.010133 | 0.013327 | 0.017121 | 0.02371 | 0.039452 | 0.052971 | 0.074573 | 0.086681 | 0.10603 | 0.12223 | 0.11974 | 0.15506 | 0.16739 | 0.24288 | 0.29678 | 0
HFC/Substitution of Ozone Depleting Substances | 1 | disaggByST_subsourceGHG(Substitution of Ozone Depleting Substances,HFC-32) | NM | 84 | 0 | 0 | 0 | 0 | 0 | 0 | 1.056e-06 | 2.9461e-06 | 6.1721e-06 | 1.1764e-05 | 5.3284e-05 | 0.00013076 | 0.00025339 | 0.00041726 | 0.00063134 | 0.0009276 | 0.0014889 | 0.0021169 | 0.0027656 | 0.0035517 | 0.0049308 | 0.0059593 | 0.011107 | 0.0081849 | 0.0092023 | 0.0092037 | 0.0069117 | 0.0071147 | 0.0092652 | 0.01955 | 0.01954 | 0.023505 | 0
HFC/Substitution of Ozone Depleting Substances | 1 | disaggByST_subsourceGHG(Substitution of Ozone Depleting Substances,HFC-32) | NV | 84 | 0 | 0 | 0 | 0 | 0 | 0 | 1.0041e-06 | 2.9283e-06 | 6.3776e-06 | 1.2588e-05 | 5.9064e-05 | 0.0001498 | 0.00029689 | 0.00049977 | 0.00077805 | 0.0011676 | 0.0019143 | 0.0027668 | 0.00365 | 0.0046814 | 0.0064541 | 0.0077705 | 0.014602 | 0.01086 | 0.01241 | 0.012632 | 0.0096433 | 0.010104 | 0.013411 | 0.028778 | 0.028736 | 0.034925 | 0
HFC/Substitution of Ozone Depleting Substances | 1 | disaggByST_subsourceGHG(Substitution of Ozone Depleting Substances,HFC-32) | NY | 84 | 0 | 0 | 0 | 0 | 0 | 0 | 1.0173e-05 | 2.8738e-05 | 6.1035e-05 | 0.00011808 | 0.00054269 | 0.0013483 | 0.0026219 | 0.0043256 | 0.0065615 | 0.0096769 | 0.015624 | 0.022341 | 0.029393 | 0.037754 | 0.052273 | 0.087139 | 0.11722 | 0.16523 | 0.19212 | 0.23498 | 0.27048 | 0.26397 | 0.34082 | 0.36643 | 0.52752 | 0.63526 | 0
HFC/Substitution of Ozone Depleting Substances | 1 | disaggByST_subsourceGHG(Substitution of Ozone Depleting Substances,HFC-32) | OH | 84 | 0 | 0 | 0 | 0 | 0 | 0 | 1.088e-05 | 3.0685e-05 | 6.5026e-05 | 0.00012536 | 0.00057452 | 0.0014265 | 0.0027763 | 0.0045861 | 0.0069677 | 0.0103 | 0.016664 | 0.023824 | 0.031305 | 0.040159 | 0.05553 | 0.067033 | 0.087388 | 0.098401 | 0.11299 | 0.12402 | 0.13966 | 0.16325 | 0.15835 | 0.17349 | 0.18343 | 0.22342 | 0
HFC/Substitution of Ozone Depleting Substances | 1 | disaggByST_subsourceGHG(Substitution of Ozone Depleting Substances,HFC-32) | OK | 84 | 0 | 0 | 0 | 0 | 0 | 0 | 6.0819e-06 | 1.713e-05 | 3.6239e-05 | 6.9865e-05 | 0.00031912 | 0.00078911 | 0.0015325 | 0.0025211 | 0.0038177 | 0.0056241 | 0.0091355 | 0.013036 | 0.017081 | 0.021942 | 0.030381 | 0.039731 | 0.040949 | 0.052261 | 0.060822 | 0.072692 | 0.075255 | 0.097314 | 0.11505 | 0.10387 | 0.13505 | 0.16438 | 0
HFC/Substitution of Ozone Depleting Substances | 1 | disaggByST_subsourceGHG(Substitution of Ozone Depleting Substances,HFC-32) | OR | 84 | 0 | 0 | 0 | 0 | 0 | 0 | 1.5087e-06 | 4.2781e-06 | 9.0828e-06 | 1.7535e-05 | 8.0391e-05 | 0.00019951 | 0.00038967 | 0.00064419 | 0.00097806 | 0.001455 | 0.0023789 | 0.0034291 | 0.004523 | 0.0058145 | 0.0080428 | 0.0083934 | 0.0096258 | 0.012505 | 0.015221 | 0.01605 | 0.019145 | 0.028578 | 0.026217 | 0.030565 | 0.044639 | 0.054658 | 0
HFC/Substitution of Ozone Depleting Substances | 1 | disaggByST_subsourceGHG(Substitution of Ozone Depleting Substances,HFC-32) | PA | 84 | 0 | 0 | 0 | 0 | 0 | 0 | 6.6879e-06 | 1.8835e-05 | 3.985e-05 | 7.6692e-05 | 0.00035083 | 0.000869 | 0.0016894 | 0.0027914 | 0.0042476 | 0.0062969 | 0.010231 | 0.014671 | 0.019296 | 0.02477 | 0.034251 | 0.056962 | 0.076466 | 0.10759 | 0.12505 | 0.15289 | 0.17616 | 0.17237 | 0.22337 | 0.24096 | 0.33998 | 0.41518 | 0
HFC/Substitution of Ozone Depleting Substances | 1 | disaggByST_subsourceGHG(Substitution of Ozone Depleting Substances,HFC-32) | PR | 84 | 0 | 0 | 0 | 0 | 0 | 0 | 3.7403e-06 | 1.0544e-05 | 2.234e-05 | 4.3126e-05 | 0.00019764 | 0.00048806 | 0.00094415 | 0.0015497 | 0.002339 | 0.0034294 | 0.0054863 | 0.0077417 | 0.01004 | 0.012726 | 0.017407 | 0.021931 | 0.026648 | 0.03184 | 0.037097 | 0.042269 | 0.047921 | 0.053621 | 0.058474 | 0.065642 | 0.075393 | 0.091176 | 0
HFC/Substitution of Ozone Depleting Substances | 1 | disaggByST_subsourceGHG(Substitution of Ozone Depleting Substances,HFC-32) | RI | 84 | 0 | 0 | 0 | 0 | 0 | 0 | 5.5873e-07 | 1.5794e-06 | 3.3556e-06 | 6.5062e-06 | 2.9996e-05 | 7.4694e-05 | 0.00014604 | 0.00024167 | 0.00036778 | 0.00054013 | 0.0008694 | 0.0012346 | 0.0016141 | 0.0020604 | 0.00284 | 0.0047092 | 0.0063171 | 0.0088867 | 0.010328 | 0.012634 | 0.014571 | 0.014234 | 0.018473 | 0.019922 | 0.028692 | 0.035087 | 0
HFC/Substitution of Ozone Depleting Substances | 1 | disaggByST_subsourceGHG(Substitution of Ozone Depleting Substances,HFC-32) | SC | 84 | 0 | 0 | 0 | 0 | 0 | 0 | 6.8717e-06 | 1.9345e-05 | 4.0924e-05 | 7.8857e-05 | 0.00036067 | 0.00089129 | 0.0017272 | 0.0028444 | 0.0043106 | 0.0063479 | 0.010287 | 0.014785 | 0.019561 | 0.025221 | 0.034935 | 0.040927 | 0.053522 | 0.06201 | 0.0808 | 0.096109 | 0.13403 | 0.14694 | 0.16878 | 0.22926 | 0.18041 | 0.2202 | 0
HFC/Substitution of Ozone Depleting Substances | 1 | disaggByST_subsourceGHG(Substitution of Ozone Depleting Substances,HFC-32) | SD | 84 | 0 | 0 | 0 | 0 | 0 | 0 | 7.183e-07 | 2.025e-06 | 4.2889e-06 | 8.2986e-06 | 3.8214e-05 | 9.4951e-05 | 0.00018496 | 0.0003063 | 0.00046872 | 0.00069682 | 0.0011365 | 0.0016399 | 0.0021724 | 0.0028113 | 0.0039277 | 0.0047825 | 0.0063085 | 0.0071615 | 0.0082712 | 0.0091196 | 0.010363 | 0.012227 | 0.011921 | 0.013158 | 0.013801 | 0.016982 | 0
HFC/Substitution of Ozone Depleting Substances | 1 | disaggByST_subsourceGHG(Substitution of Ozone Depleting Substances,HFC-32) | TN | 84 | 0 | 0 | 0 | 0 | 0 | 0 | 9.863e-06 | 2.7929e-05 | 5.9279e-05 | 0.00011461 | 0.00052692 | 0.0013089 | 0.0025458 | 0.0042065 | 0.0064012 | 0.0094951 | 0.015477 | 0.022152 | 0.029085 | 0.037219 | 0.051352 | 0.067116 | 0.069216 | 0.088103 | 0.10261 | 0.1226 | 0.12742 | 0.16612 | 0.19776 | 0.17913 | 0.23589 | 0.28761 | 0
HFC/Substitution of Ozone Depleting Substances | 1 | disaggByST_subsourceGHG(Substitution of Ozone Depleting Substances,HFC-32) | TX | 84 | 0 | 0 | 0 | 0 | 0 | 0 | 3.5216e-05 | 0.00010026 | 0.00021452 | 0.00041787 | 0.0019349 | 0.0048523 | 0.0095272 | 0.015847 | 0.024252 | 0.0361 | 0.059376 | 0.085482 | 0.11317 | 0.14638 | 0.20395 | 0.26893 | 0.27966 | 0.35908 | 0.42276 | 0.51061 | 0.53478 | 0.6999 | 0.83513 | 0.76021 | 0.99595 | 1.2175 | 0
HFC/Substitution of Ozone Depleting Substances | 1 | disaggByST_subsourceGHG(Substitution of Ozone Depleting Substances,HFC-32) | UT | 84 | 0 | 0 | 0 | 0 | 0 | 0 | 1.2462e-06 | 3.5187e-06 | 7.454e-06 | 1.4336e-05 | 6.5669e-05 | 0.00016303 | 0.00031752 | 0.0005245 | 0.00079641 | 0.0011798 | 0.0019165 | 0.0027633 | 0.0036629 | 0.004749 | 0.0066283 | 0.0080617 | 0.015184 | 0.011337 | 0.012936 | 0.013138 | 0.010055 | 0.010551 | 0.013962 | 0.029827 | 0.030283 | 0.03708 | 0
HFC/Substitution of Ozone Depleting Substances | 1 | disaggByST_subsourceGHG(Substitution of Ozone Depleting Substances,HFC-32) | VA | 84 | 0 | 0 | 0 | 0 | 0 | 0 | 3.6946e-06 | 1.0519e-05 | 2.2457e-05 | 4.3776e-05 | 0.00020294 | 0.00050861 | 0.0009983 | 0.0016618 | 0.0025585 | 0.0038323 | 0.0062756 | 0.0090508 | 0.011985 | 0.015499 | 0.021621 | 0.036207 | 0.04903 | 0.069505 | 0.081287 | 0.10002 | 0.11595 | 0.11412 | 0.14842 | 0.16109 | 0.22593 | 0.27677 | 0
HFC/Substitution of Ozone Depleting Substances | 1 | disaggByST_subsourceGHG(Substitution of Ozone Depleting Substances,HFC-32) | VI | 84 | 0 | 0 | 0 | 0 | 0 | 0 | 1.0974e-07 | 3.0749e-07 | 6.4694e-07 | 1.2383e-06 | 5.6347e-06 | 1.3873e-05 | 2.6793e-05 | 4.3949e-05 | 6.6296e-05 | 9.7328e-05 | 0.00015624 | 0.00022171 | 0.00028937 | 0.00036882 | 0.00050683 | 0.00064557 | 0.00079323 | 0.0009574 | 0.0011322 | 0.0013109 | 0.0015124 | 0.0017299 | 0.0019593 | 0.0021925 | 0.002442 | 0.0029577 | 0
HFC/Substitution of Ozone Depleting Substances | 1 | disaggByST_subsourceGHG(Substitution of Ozone Depleting Substances,HFC-32) | VT | 84 | 0 | 0 | 0 | 0 | 0 | 0 | 3.2489e-07 | 9.1998e-07 | 1.9539e-06 | 3.7815e-06 | 1.7411e-05 | 4.3258e-05 | 8.4316e-05 | 0.00013937 | 0.00021217 | 0.0003142 | 0.0005094 | 0.00072803 | 0.0009549 | 0.0012218 | 0.0016864 | 0.0028027 | 0.0037509 | 0.0052753 | 0.0061164 | 0.0074808 | 0.0086004 | 0.0084218 | 0.010896 | 0.011749 | 0.016816 | 0.020675 | 0
HFC/Substitution of Ozone Depleting Substances | 1 | disaggByST_subsourceGHG(Substitution of Ozone Depleting Substances,HFC-32) | WA | 84 | 0 | 0 | 0 | 0 | 0 | 0 | 2.5878e-06 | 7.3471e-06 | 1.5632e-05 | 3.0186e-05 | 0.00013854 | 0.00034436 | 0.00067126 | 0.0011085 | 0.001693 | 0.0025198 | 0.0041285 | 0.0059525 | 0.0078756 | 0.010179 | 0.014132 | 0.014797 | 0.017026 | 0.0222 | 0.027089 | 0.028627 | 0.034143 | 0.051185 | 0.047168 | 0.055198 | 0.081235 | 0.099616 | 0
HFC/Substitution of Ozone Depleting Substances | 1 | disaggByST_subsourceGHG(Substitution of Ozone Depleting Substances,HFC-32) | WI | 84 | 0 | 0 | 0 | 0 | 0 | 0 | 5.0613e-06 | 1.4329e-05 | 3.0455e-05 | 5.8972e-05 | 0.0002717 | 0.00067732 | 0.0013252 | 0.0021975 | 0.0033548 | 0.0049835 | 0.0080956 | 0.011623 | 0.015335 | 0.019748 | 0.027384 | 0.033127 | 0.04328 | 0.04876 | 0.056005 | 0.061493 | 0.069294 | 0.081069 | 0.078753 | 0.086392 | 0.091668 | 0.11182 | 0
HFC/Substitution of Ozone Depleting Substances | 1 | disaggByST_subsourceGHG(Substitution of Ozone Depleting Substances,HFC-32) | WV | 84 | 0 | 0 | 0 | 0 | 0 | 0 | 9.9756e-07 | 2.802e-06 | 5.9083e-06 | 1.133e-05 | 5.1608e-05 | 0.00012729 | 0.00024734 | 0.00040881 | 0.00062168 | 0.00092077 | 0.0014949 | 0.0021416 | 0.0028155 | 0.0036133 | 0.0049963 | 0.0082966 | 0.011123 | 0.015615 | 0.01809 | 0.022035 | 0.025241 | 0.024501 | 0.031493 | 0.033799 | 0.046845 | 0.0571 | 0
HFC/Substitution of Ozone Depleting Substances | 1 | disaggByST_subsourceGHG(Substitution of Ozone Depleting Substances,HFC-32) | WY | 84 | 0 | 0 | 0 | 0 | 0 | 0 | 2.9416e-07 | 8.1247e-07 | 1.689e-06 | 3.1996e-06 | 1.4462e-05 | 3.5312e-05 | 6.8291e-05 | 0.00011188 | 0.00016883 | 0.00024683 | 0.00039662 | 0.00056896 | 0.00075106 | 0.00097625 | 0.0013482 | 0.0016253 | 0.0030678 | 0.0022786 | 0.0025674 | 0.0025822 | 0.0019331 | 0.0019717 | 0.0025624 | 0.0054014 | 0.0053269 | 0.0064297 | 0
HFC/Substitution of Ozone Depleting Substances | 1 | disaggByST_subsourceGHG(Substitution of Ozone Depleting Substances,HFC-43-10mee) | AK | 85 | 0 | 0 | 0 | 0 | 0 | 0.0013958 | 0.002834 | 0.002877 | 0.0029335 | 0.0029811 | 0.0030226 | 0.003081 | 0.0031563 | 0.0032225 | 0.0033117 | 0.0033863 | 0.0034644 | 0.0035269 | 0.0036018 | 0.0037031 | 0.0038275 | 0.0039221 | 0.0040188 | 0.0041097 | 0.0041593 | 0.0042203 | 0.0042988 | 0.0043492 | 0.004389 | 0.0044384 | 0.0044761 | 0.004562 | 0
HFC/Substitution of Ozone Depleting Substances | 1 | disaggByST_subsourceGHG(Substitution of Ozone Depleting Substances,HFC-43-10mee) | AL | 85 | 0 | 0 | 0 | 0 | 0 | 0.0099231 | 0.020169 | 0.020501 | 0.020843 | 0.021138 | 0.02143 | 0.021721 | 0.022014 | 0.022381 | 0.022758 | 0.023203 | 0.023747 | 0.024225 | 0.02472 | 0.02521 | 0.025654 | 0.02606 | 0.026487 | 0.026919 | 0.027333 | 0.027746 | 0.028174 | 0.028632 | 0.029145 | 0.029694 | 0.030707 | 0.031381 | 0
HFC/Substitution of Ozone Depleting Substances | 1 | disaggByST_subsourceGHG(Substitution of Ozone Depleting Substances,HFC-43-10mee) | AR | 85 | 0 | 0 | 0 | 0 | 0 | 0.0058553 | 0.011978 | 0.012208 | 0.012427 | 0.012653 | 0.012893 | 0.013086 | 0.013297 | 0.013542 | 0.013812 | 0.014121 | 0.014476 | 0.014768 | 0.015061 | 0.015349 | 0.015664 | 0.015969 | 0.016238 | 0.016494 | 0.016753 | 0.01703 | 0.01732 | 0.017631 | 0.017947 | 0.018277 | 0.018408 | 0.018841 | 0
HFC/Substitution of Ozone Depleting Substances | 1 | disaggByST_subsourceGHG(Substitution of Ozone Depleting Substances,HFC-43-10mee) | AS | 85 | 0 | 0 | 0 | 0 | 0 | 0.00012441 | 0.00025575 | 0.00026245 | 0.00026912 | 0.00027571 | 0.00027772 | 0.00028041 | 0.00028282 | 0.00028539 | 0.00028802 | 0.00029092 | 0.00029309 | 0.00029429 | 0.00029529 | 0.00029651 | 0.00029768 | 0.00029893 | 0.00029957 | 0.00029979 | 0.00029952 | 0.00029872 | 0.00029754 | 0.00029622 | 0.00029484 | 0.00029317 | 0.00028962 | 0.0002887 | 0
HFC/Substitution of Ozone Depleting Substances | 1 | disaggByST_subsourceGHG(Substitution of Ozone Depleting Substances,HFC-43-10mee) | AZ | 85 | 0 | 0 | 0 | 0 | 0 | 0.010236 | 0.021361 | 0.022233 | 0.023108 | 0.023971 | 0.024839 | 0.025639 | 0.026516 | 0.027385 | 0.028393 | 0.029647 | 0.03093 | 0.031975 | 0.032905 | 0.033609 | 0.034348 | 0.035148 | 0.036054 | 0.036965 | 0.037993 | 0.039051 | 0.040204 | 0.041369 | 0.042686 | 0.044117 | 0.043866 | 0.045306 | 0
HFC/Substitution of Ozone Depleting Substances | 1 | disaggByST_subsourceGHG(Substitution of Ozone Depleting Substances,HFC-43-10mee) | CA | 85 | 0 | 0 | 0 | 0 | 0 | 0.073201 | 0.14911 | 0.15247 | 0.15609 | 0.15984 | 0.16359 | 0.16763 | 0.17135 | 0.1752 | 0.1787 | 0.18191 | 0.18479 | 0.18793 | 0.19178 | 0.19584 | 0.20006 | 0.20435 | 0.20866 | 0.21313 | 0.21774 | 0.22234 | 0.22664 | 0.2309 | 0.23498 | 0.2386 | 0.24139 | 0.24431 | 0
HFC/Substitution of Ozone Depleting Substances | 1 | disaggByST_subsourceGHG(Substitution of Ozone Depleting Substances,HFC-43-10mee) | CO | 85 | 0 | 0 | 0 | 0 | 0 | 0.0088373 | 0.018255 | 0.01886 | 0.01948 | 0.020164 | 0.020827 | 0.021517 | 0.022065 | 0.022507 | 0.022981 | 0.023518 | 0.024217 | 0.024905 | 0.025619 | 0.026345 | 0.027059 | 0.02781 | 0.02856 | 0.029366 | 0.030205 | 0.031172 | 0.032094 | 0.032972 | 0.033945 | 0.03484 | 0.035349 | 0.036189 | 0
HFC/Substitution of Ozone Depleting Substances | 1 | disaggByST_subsourceGHG(Substitution of Ozone Depleting Substances,HFC-43-10mee) | CT | 85 | 0 | 0 | 0 | 0 | 0 | 0.0076768 | 0.015538 | 0.01572 | 0.015925 | 0.016158 | 0.016422 | 0.01669 | 0.016996 | 0.017316 | 0.017561 | 0.017806 | 0.018045 | 0.018286 | 0.018576 | 0.018872 | 0.019187 | 0.019485 | 0.01977 | 0.020034 | 0.02029 | 0.020509 | 0.020724 | 0.020986 | 0.021298 | 0.021575 | 0.022002 | 0.02245 | 0
HFC/Substitution of Ozone Depleting Substances | 1 | disaggByST_subsourceGHG(Substitution of Ozone Depleting Substances,HFC-43-10mee) | DC | 85 | 0 | 0 | 0 | 0 | 0 | 0.0013407 | 0.0026655 | 0.0026647 | 0.0026746 | 0.0027208 | 0.0027534 | 0.0027931 | 0.0028164 | 0.0028253 | 0.0028519 | 0.0028796 | 0.0029277 | 0.0029779 | 0.00304 | 0.0031379 | 0.0032448 | 0.0033679 | 0.003496 | 0.0036302 | 0.0037447 | 0.0038692 | 0.0039804 | 0.0040915 | 0.0041955 | 0.004285 | 0.0042173 | 0.004172 | 0
HFC/Substitution of Ozone Depleting Substances | 1 | disaggByST_subsourceGHG(Substitution of Ozone Depleting Substances,HFC-43-10mee) | DE | 85 | 0 | 0 | 0 | 0 | 0 | 0.0016853 | 0.0034506 | 0.0035271 | 0.003612 | 0.0036979 | 0.0037851 | 0.0038685 | 0.0039614 | 0.0040653 | 0.0041732 | 0.0042911 | 0.0044082 | 0.0045194 | 0.0046309 | 0.0047248 | 0.0048228 | 0.0049279 | 0.0050345 | 0.0051484 | 0.0052656 | 0.0053841 | 0.0054996 | 0.0056227 | 0.0057615 | 0.005909 | 0.0060616 | 0.0062475 | 0
HFC/Substitution of Ozone Depleting Substances | 1 | disaggByST_subsourceGHG(Substitution of Ozone Depleting Substances,HFC-43-10mee) | FL | 85 | 0 | 0 | 0 | 0 | 0 | 0.033574 | 0.06917 | 0.071277 | 0.073281 | 0.075196 | 0.077242 | 0.079524 | 0.082009 | 0.084507 | 0.087479 | 0.090591 | 0.0932 | 0.095224 | 0.09707 | 0.09883 | 0.10103 | 0.10346 | 0.10614 | 0.10893 | 0.11203 | 0.11556 | 0.11941 | 0.12313 | 0.12664 | 0.13003 | 0.13182 | 0.13562 | 0
HFC/Substitution of Ozone Depleting Substances | 1 | disaggByST_subsourceGHG(Substitution of Ozone Depleting Substances,HFC-43-10mee) | GA | 85 | 0 | 0 | 0 | 0 | 0 | 0.016924 | 0.034931 | 0.03607 | 0.03721 | 0.038391 | 0.039601 | 0.040727 | 0.041808 | 0.042853 | 0.044049 | 0.04532 | 0.046971 | 0.048473 | 0.049799 | 0.050976 | 0.052065 | 0.05323 | 0.05446 | 0.055579 | 0.056831 | 0.0582 | 0.059676 | 0.061143 | 0.062677 | 0.064301 | 0.065547 | 0.067243 | 0
HFC/Substitution of Ozone Depleting Substances | 1 | disaggByST_subsourceGHG(Substitution of Ozone Depleting Substances,HFC-43-10mee) | GU | 85 | 0 | 0 | 0 | 0 | 0 | 0.00033299 | 0.00067675 | 0.000689 | 0.00070848 | 0.00072809 | 0.00074762 | 0.00076076 | 0.0007732 | 0.00078553 | 0.00079789 | 0.00081025 | 0.00082236 | 0.00083526 | 0.00084833 | 0.00086184 | 0.00087559 | 0.00089019 | 0.00090538 | 0.00092104 | 0.00093596 | 0.00095103 | 0.00096618 | 0.00098231 | 0.00099963 | 0.0010173 | 0.0010297 | 0.001051 | 0
HFC/Substitution of Ozone Depleting Substances | 1 | disaggByST_subsourceGHG(Substitution of Ozone Depleting Substances,HFC-43-10mee) | HI | 85 | 0 | 0 | 0 | 0 | 0 | 0.002764 | 0.0056057 | 0.0056868 | 0.0057504 | 0.005775 | 0.005841 | 0.0059603 | 0.0060913 | 0.006218 | 0.0063973 | 0.0065637 | 0.0067191 | 0.0068209 | 0.0069798 | 0.0071355 | 0.0073121 | 0.0074905 | 0.0076723 | 0.0078493 | 0.0079867 | 0.0081327 | 0.0082719 | 0.0083686 | 0.0084792 | 0.0085647 | 0.0088729 | 0.0089758 | 0
HFC/Substitution of Ozone Depleting Substances | 1 | disaggByST_subsourceGHG(Substitution of Ozone Depleting Substances,HFC-43-10mee) | IA | 85 | 0 | 0 | 0 | 0 | 0 | 0.006622 | 0.013412 | 0.013569 | 0.013736 | 0.013922 | 0.014099 | 0.014255 | 0.014418 | 0.014621 | 0.014837 | 0.015052 | 0.015301 | 0.015549 | 0.015806 | 0.01607 | 0.016355 | 0.016651 | 0.01692 | 0.017238 | 0.017553 | 0.017846 | 0.018138 | 0.018452 | 0.018768 | 0.019116 | 0.019486 | 0.019882 | 0
HFC/Substitution of Ozone Depleting Substances | 1 | disaggByST_subsourceGHG(Substitution of Ozone Depleting Substances,HFC-43-10mee) | ID | 85 | 0 | 0 | 0 | 0 | 0 | 0.0027189 | 0.0056026 | 0.0057661 | 0.0059259 | 0.0060869 | 0.0062546 | 0.0064174 | 0.0065864 | 0.0067757 | 0.0069912 | 0.0072517 | 0.0075345 | 0.0078029 | 0.0080387 | 0.0082361 | 0.0084208 | 0.008602 | 0.008776 | 0.0089816 | 0.0092107 | 0.0094443 | 0.009749 | 0.010094 | 0.010439 | 0.010824 | 0.011292 | 0.011836 | 0
HFC/Substitution of Ozone Depleting Substances | 1 | disaggByST_subsourceGHG(Substitution of Ozone Depleting Substances,HFC-43-10mee) | IL | 85 | 0 | 0 | 0 | 0 | 0 | 0.027732 | 0.056357 | 0.057194 | 0.058069 | 0.058971 | 0.059849 | 0.060716 | 0.061549 | 0.062401 | 0.06324 | 0.064025 | 0.064866 | 0.065819 | 0.066785 | 0.067803 | 0.068835 | 0.069867 | 0.070844 | 0.071849 | 0.07271 | 0.073495 | 0.074226 | 0.075012 | 0.075817 | 0.076637 | 0.078133 | 0.078898 | 0
HFC/Substitution of Ozone Depleting Substances | 1 | disaggByST_subsourceGHG(Substitution of Ozone Depleting Substances,HFC-43-10mee) | IN | 85 | 0 | 0 | 0 | 0 | 0 | 0.013513 | 0.027503 | 0.027951 | 0.028386 | 0.028844 | 0.029322 | 0.029792 | 0.030249 | 0.030796 | 0.031309 | 0.031879 | 0.032488 | 0.033074 | 0.033661 | 0.034225 | 0.034794 | 0.035386 | 0.035958 | 0.036608 | 0.037221 | 0.037786 | 0.038427 | 0.039103 | 0.039911 | 0.040724 | 0.041468 | 0.042377 | 0
HFC/Substitution of Ozone Depleting Substances | 1 | disaggByST_subsourceGHG(Substitution of Ozone Depleting Substances,HFC-43-10mee) | KS | 85 | 0 | 0 | 0 | 0 | 0 | 0.0060068 | 0.012176 | 0.012369 | 0.01259 | 0.01278 | 0.012966 | 0.013137 | 0.013334 | 0.013533 | 0.013735 | 0.013939 | 0.014174 | 0.014432 | 0.014712 | 0.015009 | 0.015322 | 0.015581 | 0.01587 | 0.016126 | 0.016375 | 0.016635 | 0.016863 | 0.017086 | 0.017355 | 0.017622 | 0.017942 | 0.018272 | 0
HFC/Substitution of Ozone Depleting Substances | 1 | disaggByST_subsourceGHG(Substitution of Ozone Depleting Substances,HFC-43-10mee) | KY | 85 | 0 | 0 | 0 | 0 | 0 | 0.0089777 | 0.018253 | 0.018552 | 0.018859 | 0.019172 | 0.019489 | 0.019778 | 0.020097 | 0.020461 | 0.020826 | 0.021237 | 0.021645 | 0.022068 | 0.022476 | 0.022874 | 0.023311 | 0.023732 | 0.024129 | 0.024553 | 0.024925 | 0.025313 | 0.025705 | 0.026152 | 0.026599 | 0.027058 | 0.027524 | 0.028078 | 0
HFC/Substitution of Ozone Depleting Substances | 1 | disaggByST_subsourceGHG(Substitution of Ozone Depleting Substances,HFC-43-10mee) | LA | 85 | 0 | 0 | 0 | 0 | 0 | 0.010112 | 0.020485 | 0.02075 | 0.021011 | 0.021285 | 0.021525 | 0.02177 | 0.022099 | 0.022469 | 0.022866 | 0.023237 | 0.022073 | 0.022684 | 0.023239 | 0.023799 | 0.024363 | 0.024847 | 0.025307 | 0.025774 | 0.026217 | 0.026673 | 0.027101 | 0.027432 | 0.027792 | 0.028183 | 0.028424 | 0.028791 | 0
HFC/Substitution of Ozone Depleting Substances | 1 | disaggByST_subsourceGHG(Substitution of Ozone Depleting Substances,HFC-43-10mee) | MA | 85 | 0 | 0 | 0 | 0 | 0 | 0.014183 | 0.028778 | 0.029222 | 0.029678 | 0.030143 | 0.030618 | 0.031104 | 0.031533 | 0.031919 | 0.03221 | 0.032512 | 0.032885 | 0.033343 | 0.033893 | 0.034533 | 0.035201 | 0.035913 | 0.036647 | 0.037414 | 0.038174 | 0.038849 | 0.039524 | 0.040286 | 0.041027 | 0.041715 | 0.042914 | 0.04349 | 0
HFC/Substitution of Ozone Depleting Substances | 1 | disaggByST_subsourceGHG(Substitution of Ozone Depleting Substances,HFC-43-10mee) | MD | 85 | 0 | 0 | 0 | 0 | 0 | 0.011709 | 0.023806 | 0.024206 | 0.024627 | 0.025072 | 0.025564 | 0.026131 | 0.026733 | 0.027315 | 0.027863 | 0.028395 | 0.028869 | 0.029309 | 0.029785 | 0.030362 | 0.031032 | 0.03171 | 0.03238 | 0.033012 | 0.033632 | 0.034225 | 0.034775 | 0.035383 | 0.036001 | 0.036633 | 0.037722 | 0.038387 | 0
HFC/Substitution of Ozone Depleting Substances | 1 | disaggByST_subsourceGHG(Substitution of Ozone Depleting Substances,HFC-43-10mee) | ME | 85 | 0 | 0 | 0 | 0 | 0 | 0.0028717 | 0.0058167 | 0.0058893 | 0.0059581 | 0.0060446 | 0.0061469 | 0.0062508 | 0.0063682 | 0.0064931 | 0.0065988 | 0.006696 | 0.0067904 | 0.0068798 | 0.0069709 | 0.0070448 | 0.0071172 | 0.0072131 | 0.0073033 | 0.007402 | 0.007512 | 0.007596 | 0.0077131 | 0.0078402 | 0.0079848 | 0.0081421 | 0.0083251 | 0.0085442 | 0
HFC/Substitution of Ozone Depleting Substances | 1 | disaggByST_subsourceGHG(Substitution of Ozone Depleting Substances,HFC-43-10mee) | MI | 85 | 0 | 0 | 0 | 0 | 0 | 0.022346 | 0.045445 | 0.046039 | 0.0466 | 0.047224 | 0.047904 | 0.048575 | 0.049216 | 0.049902 | 0.050509 | 0.051033 | 0.051487 | 0.05185 | 0.052115 | 0.052463 | 0.052951 | 0.053661 | 0.054431 | 0.055241 | 0.056046 | 0.056777 | 0.057625 | 0.058559 | 0.059507 | 0.060409 | 0.061525 | 0.062581 | 0
HFC/Substitution of Ozone Depleting Substances | 1 | disaggByST_subsourceGHG(Substitution of Ozone Depleting Substances,HFC-43-10mee) | MN | 85 | 0 | 0 | 0 | 0 | 0 | 0.010762 | 0.021947 | 0.022357 | 0.022777 | 0.023254 | 0.023747 | 0.024225 | 0.024662 | 0.025115 | 0.025556 | 0.025994 | 0.02649 | 0.026996 | 0.027491 | 0.027982 | 0.028471 | 0.02903 | 0.029571 | 0.030168 | 0.030769 | 0.031342 | 0.031987 | 0.032689 | 0.033418 | 0.034123 | 0.034877 | 0.035537 | 0
HFC/Substitution of Ozone Depleting Substances | 1 | disaggByST_subsourceGHG(Substitution of Ozone Depleting Substances,HFC-43-10mee) | MO | 85 | 0 | 0 | 0 | 0 | 0 | 0.012421 | 0.025294 | 0.025726 | 0.026128 | 0.026539 | 0.02699 | 0.027426 | 0.027885 | 0.028375 | 0.028872 | 0.029399 | 0.029974 | 0.030523 | 0.031037 | 0.031585 | 0.032144 | 0.032638 | 0.033137 | 0.033669 | 0.034191 | 0.034722 | 0.035264 | 0.035871 | 0.0365 | 0.037151 | 0.037611 | 0.038406 | 0
HFC/Substitution of Ozone Depleting Substances | 1 | disaggByST_subsourceGHG(Substitution of Ozone Depleting Substances,HFC-43-10mee) | MP | 85 | 0 | 0 | 0 | 0 | 0 | 0.00013218 | 0.00027863 | 0.00029288 | 0.00030712 | 0.00032121 | 0.00033561 | 0.00033752 | 0.00033923 | 0.00034088 | 0.00034245 | 0.00034393 | 0.00033979 | 0.00032998 | 0.00031944 | 0.00030792 | 0.00029549 | 0.00029067 | 0.00029368 | 0.00029674 | 0.00029947 | 0.00030212 | 0.00030481 | 0.00030785 | 0.0003113 | 0.0003149 | 0.00031687 | 0.00032165 | 0
HFC/Substitution of Ozone Depleting Substances | 1 | disaggByST_subsourceGHG(Substitution of Ozone Depleting Substances,HFC-43-10mee) | MS | 85 | 0 | 0 | 0 | 0 | 0 | 0.0062878 | 0.012797 | 0.013034 | 0.013272 | 0.013496 | 0.01371 | 0.013871 | 0.014047 | 0.014255 | 0.014512 | 0.014755 | 0.014903 | 0.015181 | 0.015444 | 0.015677 | 0.015925 | 0.016176 | 0.016412 | 0.016658 | 0.016883 | 0.01709 | 0.017313 | 0.017554 | 0.017773 | 0.018019 | 0.01807 | 0.018368 | 0
HFC/Substitution of Ozone Depleting Substances | 1 | disaggByST_subsourceGHG(Substitution of Ozone Depleting Substances,HFC-43-10mee) | MT | 85 | 0 | 0 | 0 | 0 | 0 | 0.0020243 | 0.0041272 | 0.0041766 | 0.0042229 | 0.0042825 | 0.0043501 | 0.0044095 | 0.0044798 | 0.0045704 | 0.0046716 | 0.0047732 | 0.0048875 | 0.0050013 | 0.0051157 | 0.0052136 | 0.0053111 | 0.0054161 | 0.005522 | 0.0056504 | 0.0057708 | 0.0058952 | 0.006033 | 0.0061857 | 0.0063266 | 0.0064744 | 0.0066379 | 0.0068757 | 0
HFC/Substitution of Ozone Depleting Substances | 1 | disaggByST_subsourceGHG(Substitution of Ozone Depleting Substances,HFC-43-10mee) | NC | 85 | 0 | 0 | 0 | 0 | 0 | 0.016962 | 0.03493 | 0.035937 | 0.036952 | 0.03793 | 0.038899 | 0.039916 | 0.040914 | 0.041858 | 0.042964 | 0.044201 | 0.045747 | 0.047271 | 0.048775 | 0.050068 | 0.051327 | 0.052444 | 0.053626 | 0.054861 | 0.056076 | 0.057364 | 0.058828 | 0.060314 | 0.061914 | 0.063535 | 0.063905 | 0.065696 | 0
HFC/Substitution of Ozone Depleting Substances | 1 | disaggByST_subsourceGHG(Substitution of Ozone Depleting Substances,HFC-43-10mee) | ND | 85 | 0 | 0 | 0 | 0 | 0 | 0.0014961 | 0.0030287 | 0.0030494 | 0.0030641 | 0.0030741 | 0.0030903 | 0.003107 | 0.0031359 | 0.0031748 | 0.0032384 | 0.0032804 | 0.0033316 | 0.0033844 | 0.0034452 | 0.0035233 | 0.0036172 | 0.0037221 | 0.0038616 | 0.004029 | 0.0041687 | 0.004318 | 0.0043772 | 0.0044418 | 0.0045286 | 0.0046206 | 0.0047604 | 0.0048252 | 0
HFC/Substitution of Ozone Depleting Substances | 1 | disaggByST_subsourceGHG(Substitution of Ozone Depleting Substances,HFC-43-10mee) | NE | 85 | 0 | 0 | 0 | 0 | 0 | 0.0038267 | 0.0077944 | 0.0079152 | 0.0080244 | 0.0081343 | 0.0082491 | 0.0083615 | 0.0084926 | 0.0086407 | 0.0087873 | 0.0089438 | 0.0090942 | 0.0092459 | 0.0094117 | 0.0096044 | 0.009808 | 0.0099955 | 0.010194 | 0.010395 | 0.010608 | 0.010813 | 0.011037 | 0.011252 | 0.011473 | 0.011692 | 0.011987 | 0.012227 | 0
HFC/Substitution of Ozone Depleting Substances | 1 | disaggByST_subsourceGHG(Substitution of Ozone Depleting Substances,HFC-43-10mee) | NH | 85 | 0 | 0 | 0 | 0 | 0 | 0.0026733 | 0.0054705 | 0.0055826 | 0.0057064 | 0.0058309 | 0.0059679 | 0.0061041 | 0.0062361 | 0.0063605 | 0.0064804 | 0.0065929 | 0.0067123 | 0.0068046 | 0.0068944 | 0.0069733 | 0.0070591 | 0.0071695 | 0.0072845 | 0.0073949 | 0.0075291 | 0.0076439 | 0.0077788 | 0.0079262 | 0.0080738 | 0.0082329 | 0.0084202 | 0.0086485 | 0
HFC/Substitution of Ozone Depleting Substances | 1 | disaggByST_subsourceGHG(Substitution of Ozone Depleting Substances,HFC-43-10mee) | NJ | 85 | 0 | 0 | 0 | 0 | 0 | 0.018668 | 0.037951 | 0.038575 | 0.039215 | 0.039888 | 0.040579 | 0.04129 | 0.042026 | 0.042747 | 0.043373 | 0.043929 | 0.044436 | 0.044989 | 0.04564 | 0.046391 | 0.047172 | 0.047936 | 0.048643 | 0.049352 | 0.050038 | 0.050695 | 0.05137 | 0.052169 | 0.052979 | 0.053793 | 0.05671 | 0.057701 | 0
HFC/Substitution of Ozone Depleting Substances | 1 | disaggByST_subsourceGHG(Substitution of Ozone Depleting Substances,HFC-43-10mee) | NM | 85 | 0 | 0 | 0 | 0 | 0 | 0.0039731 | 0.0081603 | 0.0083302 | 0.0084866 | 0.0086273 | 0.008766 | 0.0089053 | 0.0091167 | 0.0093311 | 0.0095631 | 0.0098109 | 0.010066 | 0.010317 | 0.010534 | 0.010792 | 0.011068 | 0.011297 | 0.01148 | 0.01166 | 0.011795 | 0.011945 | 0.012114 | 0.012284 | 0.012475 | 0.012703 | 0.012941 | 0.013174 | 0
HFC/Substitution of Ozone Depleting Substances | 1 | disaggByST_subsourceGHG(Substitution of Ozone Depleting Substances,HFC-43-10mee) | NV | 85 | 0 | 0 | 0 | 0 | 0 | 0.0036525 | 0.0077598 | 0.0082798 | 0.0087691 | 0.0092315 | 0.0097168 | 0.010202 | 0.010682 | 0.011176 | 0.011785 | 0.012349 | 0.012942 | 0.013485 | 0.013903 | 0.014225 | 0.014487 | 0.014731 | 0.015093 | 0.015472 | 0.015907 | 0.016394 | 0.016902 | 0.017445 | 0.018058 | 0.0187 | 0.019031 | 0.019576 | 0
HFC/Substitution of Ozone Depleting Substances | 1 | disaggByST_subsourceGHG(Substitution of Ozone Depleting Substances,HFC-43-10mee) | NY | 85 | 0 | 0 | 0 | 0 | 0 | 0.04278 | 0.086564 | 0.087565 | 0.088751 | 0.090099 | 0.091461 | 0.092777 | 0.09404 | 0.0953 | 0.096301 | 0.097143 | 0.09801 | 0.099188 | 0.10066 | 0.1023 | 0.104 | 0.10588 | 0.10764 | 0.10935 | 0.1109 | 0.11234 | 0.11368 | 0.11501 | 0.11645 | 0.11775 | 0.12317 | 0.12351 | 0
HFC/Substitution of Ozone Depleting Substances | 1 | disaggByST_subsourceGHG(Substitution of Ozone Depleting Substances,HFC-43-10mee) | OH | 85 | 0 | 0 | 0 | 0 | 0 | 0.025872 | 0.052356 | 0.05293 | 0.053525 | 0.054087 | 0.054696 | 0.055363 | 0.056057 | 0.056828 | 0.057526 | 0.058203 | 0.058901 | 0.059622 | 0.060332 | 0.061085 | 0.06186 | 0.062689 | 0.063519 | 0.064516 | 0.065495 | 0.066423 | 0.067385 | 0.068472 | 0.069597 | 0.070765 | 0.072054 | 0.073348 | 0
HFC/Substitution of Ozone Depleting Substances | 1 | disaggByST_subsourceGHG(Substitution of Ozone Depleting Substances,HFC-43-10mee) | OK | 85 | 0 | 0 | 0 | 0 | 0 | 0.00764 | 0.015554 | 0.015831 | 0.016113 | 0.0164 | 0.016627 | 0.016856 | 0.017145 | 0.017419 | 0.017708 | 0.018018 | 0.018438 | 0.018842 | 0.019223 | 0.019697 | 0.020157 | 0.020572 | 0.021003 | 0.021472 | 0.02189 | 0.022349 | 0.02274 | 0.023088 | 0.023496 | 0.023963 | 0.024213 | 0.024823 | 0
HFC/Substitution of Ozone Depleting Substances | 1 | disaggByST_subsourceGHG(Substitution of Ozone Depleting Substances,HFC-43-10mee) | OR | 85 | 0 | 0 | 0 | 0 | 0 | 0.007354 | 0.015121 | 0.015509 | 0.015863 | 0.016194 | 0.016508 | 0.01686 | 0.017264 | 0.01763 | 0.01793 | 0.018346 | 0.018832 | 0.019298 | 0.019746 | 0.02018 | 0.020573 | 0.021027 | 0.021447 | 0.021863 | 0.022377 | 0.022967 | 0.023696 | 0.024343 | 0.024926 | 0.025508 | 0.025921 | 0.026439 | 0
HFC/Substitution of Ozone Depleting Substances | 1 | disaggByST_subsourceGHG(Substitution of Ozone Depleting Substances,HFC-43-10mee) | PA | 85 | 0 | 0 | 0 | 0 | 0 | 0.028171 | 0.056909 | 0.057391 | 0.057945 | 0.058517 | 0.059128 | 0.059795 | 0.060593 | 0.061499 | 0.062341 | 0.063213 | 0.064183 | 0.065135 | 0.066079 | 0.067115 | 0.068143 | 0.069212 | 0.070218 | 0.071201 | 0.072187 | 0.073096 | 0.074034 | 0.075099 | 0.07632 | 0.077435 | 0.079382 | 0.08072 | 0
HFC/Substitution of Ozone Depleting Substances | 1 | disaggByST_subsourceGHG(Substitution of Ozone Depleting Substances,HFC-43-10mee) | PR | 85 | 0 | 0 | 0 | 0 | 0 | 0.0084414 | 0.017159 | 0.01744 | 0.017736 | 0.018047 | 0.018342 | 0.018566 | 0.018789 | 0.019015 | 0.019223 | 0.019402 | 0.019521 | 0.019612 | 0.019704 | 0.019818 | 0.01995 | 0.019974 | 0.019986 | 0.020019 | 0.019947 | 0.01985 | 0.019722 | 0.019518 | 0.019027 | 0.019321 | 0.020054 | 0.020321 | 0
HFC/Substitution of Ozone Depleting Substances | 1 | disaggByST_subsourceGHG(Substitution of Ozone Depleting Substances,HFC-43-10mee) | RI | 85 | 0 | 0 | 0 | 0 | 0 | 0.0023487 | 0.0047542 | 0.0048125 | 0.0048793 | 0.0049643 | 0.0050553 | 0.0051396 | 0.0052381 | 0.0053243 | 0.0053978 | 0.0054222 | 0.0054539 | 0.0054814 | 0.0055275 | 0.0055827 | 0.0056502 | 0.0057219 | 0.0058009 | 0.0058811 | 0.0059618 | 0.0060403 | 0.0061238 | 0.0062015 | 0.0063118 | 0.006402 | 0.0066992 | 0.0068218 | 0
HFC/Substitution of Ozone Depleting Substances | 1 | disaggByST_subsourceGHG(Substitution of Ozone Depleting Substances,HFC-43-10mee) | SC | 85 | 0 | 0 | 0 | 0 | 0 | 0.008657 | 0.017678 | 0.018116 | 0.018545 | 0.018965 | 0.01937 | 0.019763 | 0.020185 | 0.020626 | 0.021152 | 0.021681 | 0.022356 | 0.02304 | 0.023729 | 0.024319 | 0.024852 | 0.025371 | 0.02595 | 0.026556 | 0.027238 | 0.027981 | 0.028731 | 0.029507 | 0.030338 | 0.031205 | 0.031355 | 0.03232 | 0
HFC/Substitution of Ozone Depleting Substances | 1 | disaggByST_subsourceGHG(Substitution of Ozone Depleting Substances,HFC-43-10mee) | SD | 85 | 0 | 0 | 0 | 0 | 0 | 0.0017042 | 0.0034564 | 0.003493 | 0.0035303 | 0.0035806 | 0.0036381 | 0.0036851 | 0.0037346 | 0.0037956 | 0.0038698 | 0.0039375 | 0.0040171 | 0.004104 | 0.0041868 | 0.0042762 | 0.0043754 | 0.0044726 | 0.0045854 | 0.0046954 | 0.0047946 | 0.0048845 | 0.005 | 0.0051284 | 0.0052396 | 0.0053672 | 0.0054212 | 0.005575 | 0
HFC/Substitution of Ozone Depleting Substances | 1 | disaggByST_subsourceGHG(Substitution of Ozone Depleting Substances,HFC-43-10mee) | TN | 85 | 0 | 0 | 0 | 0 | 0 | 0.012302 | 0.025225 | 0.025811 | 0.026357 | 0.026905 | 0.027454 | 0.027959 | 0.02848 | 0.029062 | 0.029691 | 0.030419 | 0.031236 | 0.032017 | 0.032732 | 0.033412 | 0.03407 | 0.034751 | 0.035501 | 0.036198 | 0.036931 | 0.037694 | 0.038505 | 0.039413 | 0.040386 | 0.041324 | 0.04229 | 0.043431 | 0
HFC/Substitution of Ozone Depleting Substances | 1 | disaggByST_subsourceGHG(Substitution of Ozone Depleting Substances,HFC-43-10mee) | TX | 85 | 0 | 0 | 0 | 0 | 0 | 0.043784 | 0.090065 | 0.092651 | 0.095384 | 0.098094 | 0.10081 | 0.10365 | 0.10658 | 0.10949 | 0.11249 | 0.11565 | 0.11984 | 0.12355 | 0.12736 | 0.13141 | 0.13532 | 0.13925 | 0.14344 | 0.14753 | 0.15215 | 0.15699 | 0.1616 | 0.16606 | 0.17055 | 0.17537 | 0.17855 | 0.18385 | 0
HFC/Substitution of Ozone Depleting Substances | 1 | disaggByST_subsourceGHG(Substitution of Ozone Depleting Substances,HFC-43-10mee) | UT | 85 | 0 | 0 | 0 | 0 | 0 | 0.0046516 | 0.0096303 | 0.0099492 | 0.010249 | 0.010514 | 0.010803 | 0.011103 | 0.011424 | 0.011729 | 0.012063 | 0.012479 | 0.012956 | 0.013468 | 0.013952 | 0.01443 | 0.014878 | 0.015283 | 0.015695 | 0.016151 | 0.016581 | 0.017052 | 0.017623 | 0.018216 | 0.018799 | 0.019381 | 0.020055 | 0.020784 | 0
HFC/Substitution of Ozone Depleting Substances | 1 | disaggByST_subsourceGHG(Substitution of Ozone Depleting Substances,HFC-43-10mee) | VA | 85 | 0 | 0 | 0 | 0 | 0 | 0.015405 | 0.031438 | 0.032053 | 0.032655 | 0.033401 | 0.034202 | 0.034997 | 0.035807 | 0.036612 | 0.037551 | 0.038472 | 0.039367 | 0.040184 | 0.041042 | 0.041995 | 0.043015 | 0.043993 | 0.045023 | 0.045998 | 0.046924 | 0.047821 | 0.048731 | 0.049721 | 0.05071 | 0.051769 | 0.052752 | 0.053811 | 0
HFC/Substitution of Ozone Depleting Substances | 1 | disaggByST_subsourceGHG(Substitution of Ozone Depleting Substances,HFC-43-10mee) | VI | 85 | 0 | 0 | 0 | 0 | 0 | 0.000249 | 0.00050338 | 0.00050857 | 0.00051359 | 0.00051818 | 0.00052293 | 0.00052774 | 0.0005332 | 0.00053925 | 0.00054484 | 0.00055066 | 0.00055595 | 0.00056165 | 0.00056792 | 0.00057437 | 0.00058088 | 0.00058797 | 0.00059493 | 0.00060195 | 0.00060877 | 0.00061559 | 0.00062242 | 0.00062969 | 0.00063754 | 0.00064536 | 0.00064955 | 0.0006592 | 0
HFC/Substitution of Ozone Depleting Substances | 1 | disaggByST_subsourceGHG(Substitution of Ozone Depleting Substances,HFC-43-10mee) | VT | 85 | 0 | 0 | 0 | 0 | 0 | 0.0013603 | 0.0027648 | 0.0028031 | 0.0028411 | 0.0028853 | 0.0029343 | 0.0029765 | 0.0030242 | 0.0030706 | 0.0031139 | 0.0031541 | 0.0031955 | 0.0032323 | 0.0032701 | 0.0033106 | 0.0033552 | 0.0034054 | 0.0034444 | 0.0034911 | 0.0035308 | 0.0035766 | 0.0036145 | 0.0036692 | 0.0037227 | 0.0037756 | 0.0039264 | 0.0040196 | 0
HFC/Substitution of Ozone Depleting Substances | 1 | disaggByST_subsourceGHG(Substitution of Ozone Depleting Substances,HFC-43-10mee) | WA | 85 | 0 | 0 | 0 | 0 | 0 | 0.012658 | 0.025938 | 0.026634 | 0.027301 | 0.027878 | 0.028449 | 0.029101 | 0.02974 | 0.030336 | 0.031036 | 0.031771 | 0.032683 | 0.033499 | 0.034381 | 0.035327 | 0.036148 | 0.037071 | 0.037936 | 0.038813 | 0.039825 | 0.040962 | 0.04226 | 0.043599 | 0.044846 | 0.046066 | 0.047171 | 0.048185 | 0
HFC/Substitution of Ozone Depleting Substances | 1 | disaggByST_subsourceGHG(Substitution of Ozone Depleting Substances,HFC-43-10mee) | WI | 85 | 0 | 0 | 0 | 0 | 0 | 0.011974 | 0.024355 | 0.024717 | 0.025068 | 0.025445 | 0.025867 | 0.026287 | 0.026757 | 0.02723 | 0.027698 | 0.02816 | 0.028614 | 0.029088 | 0.029555 | 0.030038 | 0.030506 | 0.030981 | 0.031459 | 0.031969 | 0.032465 | 0.032936 | 0.033433 | 0.034003 | 0.034613 | 0.03524 | 0.036009 | 0.036711 | 0
HFC/Substitution of Ozone Depleting Substances | 1 | disaggByST_subsourceGHG(Substitution of Ozone Depleting Substances,HFC-43-10mee) | WV | 85 | 0 | 0 | 0 | 0 | 0 | 0.0042117 | 0.0084886 | 0.008538 | 0.0085913 | 0.008645 | 0.0086978 | 0.0087584 | 0.0088715 | 0.0090067 | 0.0091242 | 0.0092433 | 0.0093775 | 0.0095083 | 0.0096419 | 0.0097904 | 0.0099403 | 0.010081 | 0.010214 | 0.010334 | 0.010443 | 0.010535 | 0.010608 | 0.010675 | 0.01076 | 0.010862 | 0.010938 | 0.011102 | 0
HFC/Substitution of Ozone Depleting Substances | 1 | disaggByST_subsourceGHG(Substitution of Ozone Depleting Substances,HFC-43-10mee) | WY | 85 | 0 | 0 | 0 | 0 | 0 | 0.0011204 | 0.0022733 | 0.0022972 | 0.0023224 | 0.0023465 | 0.0023792 | 0.0024049 | 0.002457 | 0.0025021 | 0.0025573 | 0.0026106 | 0.0026814 | 0.002773 | 0.0028609 | 0.0029664 | 0.0030263 | 0.0030813 | 0.0031711 | 0.0032461 | 0.0032907 | 0.0033513 | 0.003388 | 0.0034043 | 0.0034501 | 0.0035098 | 0.0035278 | 0.0036039 | 0
HFC/Substitution of Ozone Depleting Substances | 1 | disaggByST_subsourceGHG(Substitution of Ozone Depleting Substances,HFO-1234yf) | AK | 86 | 0 | 0 | 0 | 0 | 0 | 0 | 0 | 0 | 0 | 0 | 0 | 0 | 0 | 0 | 0 | 0 | 0 | 0 | 0 | 0 | 0 | 0 | 4.4599e-09 | 1.346e-08 | 2.6871e-08 | 4.4862e-08 | 3.6818e-07 | 9.9314e-07 | 1.9252e-06 | 3.1691e-06 | 4.71e-06 | 6.6099e-06 | 0
HFC/Substitution of Ozone Depleting Substances | 1 | disaggByST_subsourceGHG(Substitution of Ozone Depleting Substances,HFO-1234yf) | AL | 86 | 0 | 0 | 0 | 0 | 0 | 0 | 0 | 0 | 0 | 0 | 0 | 0 | 0 | 0 | 0 | 0 | 0 | 0 | 0 | 0 | 0 | 0 | 2.9394e-08 | 8.8167e-08 | 1.7659e-07 | 2.9495e-07 | 2.4131e-06 | 6.538e-06 | 1.2785e-05 | 2.1202e-05 | 3.2312e-05 | 4.5468e-05 | 0
HFC/Substitution of Ozone Depleting Substances | 1 | disaggByST_subsourceGHG(Substitution of Ozone Depleting Substances,HFO-1234yf) | AR | 86 | 0 | 0 | 0 | 0 | 0 | 0 | 0 | 0 | 0 | 0 | 0 | 0 | 0 | 0 | 0 | 0 | 0 | 0 | 0 | 0 | 0 | 0 | 1.802e-08 | 5.4023e-08 | 1.0823e-07 | 1.8103e-07 | 1.4834e-06 | 4.0261e-06 | 7.8725e-06 | 1.305e-05 | 1.937e-05 | 2.7298e-05 | 0
HFC/Substitution of Ozone Depleting Substances | 1 | disaggByST_subsourceGHG(Substitution of Ozone Depleting Substances,HFO-1234yf) | AS | 86 | 0 | 0 | 0 | 0 | 0 | 0 | 0 | 0 | 0 | 0 | 0 | 0 | 0 | 0 | 0 | 0 | 0 | 0 | 0 | 0 | 0 | 0 | 3.324e-10 | 9.819e-10 | 1.935e-09 | 3.1755e-09 | 2.5484e-08 | 6.7642e-08 | 1.2933e-07 | 2.0933e-07 | 3.0476e-07 | 4.1829e-07 | 0
HFC/Substitution of Ozone Depleting Substances | 1 | disaggByST_subsourceGHG(Substitution of Ozone Depleting Substances,HFO-1234yf) | AZ | 86 | 0 | 0 | 0 | 0 | 0 | 0 | 0 | 0 | 0 | 0 | 0 | 0 | 0 | 0 | 0 | 0 | 0 | 0 | 0 | 0 | 0 | 0 | 4.0011e-08 | 1.2107e-07 | 2.4546e-07 | 4.1512e-07 | 3.4433e-06 | 9.4465e-06 | 1.8724e-05 | 3.15e-05 | 4.6159e-05 | 6.5644e-05 | 0
HFC/Substitution of Ozone Depleting Substances | 1 | disaggByST_subsourceGHG(Substitution of Ozone Depleting Substances,HFO-1234yf) | CA | 86 | 0 | 0 | 0 | 0 | 0 | 0 | 0 | 0 | 0 | 0 | 0 | 0 | 0 | 0 | 0 | 0 | 0 | 0 | 0 | 0 | 0 | 0 | 2.3156e-07 | 6.9806e-07 | 1.4067e-06 | 2.3636e-06 | 1.9411e-05 | 5.2724e-05 | 0.00010307 | 0.00017037 | 0.00025401 | 0.00035399 | 0
HFC/Substitution of Ozone Depleting Substances | 1 | disaggByST_subsourceGHG(Substitution of Ozone Depleting Substances,HFO-1234yf) | CO | 86 | 0 | 0 | 0 | 0 | 0 | 0 | 0 | 0 | 0 | 0 | 0 | 0 | 0 | 0 | 0 | 0 | 0 | 0 | 0 | 0 | 0 | 0 | 3.1695e-08 | 9.6182e-08 | 1.9514e-07 | 3.3137e-07 | 2.7487e-06 | 7.529e-06 | 1.489e-05 | 2.4876e-05 | 3.7196e-05 | 5.2434e-05 | 0
HFC/Substitution of Ozone Depleting Substances | 1 | disaggByST_subsourceGHG(Substitution of Ozone Depleting Substances,HFO-1234yf) | CT | 86 | 0 | 0 | 0 | 0 | 0 | 0 | 0 | 0 | 0 | 0 | 0 | 0 | 0 | 0 | 0 | 0 | 0 | 0 | 0 | 0 | 0 | 0 | 2.194e-08 | 6.5616e-08 | 1.3109e-07 | 2.1802e-07 | 1.7749e-06 | 4.792e-06 | 9.3424e-06 | 1.5405e-05 | 2.3152e-05 | 3.2528e-05 | 0
HFC/Substitution of Ozone Depleting Substances | 1 | disaggByST_subsourceGHG(Substitution of Ozone Depleting Substances,HFO-1234yf) | DC | 86 | 0 | 0 | 0 | 0 | 0 | 0 | 0 | 0 | 0 | 0 | 0 | 0 | 0 | 0 | 0 | 0 | 0 | 0 | 0 | 0 | 0 | 0 | 3.8797e-09 | 1.189e-08 | 2.4193e-08 | 4.1131e-08 | 3.4091e-07 | 9.3429e-07 | 1.8403e-06 | 3.0596e-06 | 4.4377e-06 | 6.0449e-06 | 0
HFC/Substitution of Ozone Depleting Substances | 1 | disaggByST_subsourceGHG(Substitution of Ozone Depleting Substances,HFO-1234yf) | DE | 86 | 0 | 0 | 0 | 0 | 0 | 0 | 0 | 0 | 0 | 0 | 0 | 0 | 0 | 0 | 0 | 0 | 0 | 0 | 0 | 0 | 0 | 0 | 5.5871e-09 | 1.6862e-08 | 3.4019e-08 | 5.7234e-08 | 4.7102e-07 | 1.2839e-06 | 2.5273e-06 | 4.2191e-06 | 6.3784e-06 | 9.0521e-06 | 0
HFC/Substitution of Ozone Depleting Substances | 1 | disaggByST_subsourceGHG(Substitution of Ozone Depleting Substances,HFO-1234yf) | FL | 86 | 0 | 0 | 0 | 0 | 0 | 0 | 0 | 0 | 0 | 0 | 0 | 0 | 0 | 0 | 0 | 0 | 0 | 0 | 0 | 0 | 0 | 0 | 1.1779e-07 | 3.5678e-07 | 7.238e-07 | 1.2284e-06 | 1.0227e-05 | 2.8116e-05 | 5.5551e-05 | 9.2844e-05 | 0.00013871 | 0.0001965 | 0
HFC/Substitution of Ozone Depleting Substances | 1 | disaggByST_subsourceGHG(Substitution of Ozone Depleting Substances,HFO-1234yf) | GA | 86 | 0 | 0 | 0 | 0 | 0 | 0 | 0 | 0 | 0 | 0 | 0 | 0 | 0 | 0 | 0 | 0 | 0 | 0 | 0 | 0 | 0 | 0 | 6.0438e-08 | 1.8204e-07 | 3.6716e-07 | 6.1867e-07 | 5.1111e-06 | 1.3962e-05 | 2.7493e-05 | 4.5912e-05 | 6.8973e-05 | 9.7429e-05 | 0
HFC/Substitution of Ozone Depleting Substances | 1 | disaggByST_subsourceGHG(Substitution of Ozone Depleting Substances,HFO-1234yf) | GU | 86 | 0 | 0 | 0 | 0 | 0 | 0 | 0 | 0 | 0 | 0 | 0 | 0 | 0 | 0 | 0 | 0 | 0 | 0 | 0 | 0 | 0 | 0 | 1.0048e-09 | 3.0166e-09 | 6.0468e-09 | 1.011e-08 | 8.275e-08 | 2.2431e-07 | 4.3849e-07 | 7.2639e-07 | 1.0835e-06 | 1.5228e-06 | 0
HFC/Substitution of Ozone Depleting Substances | 1 | disaggByST_subsourceGHG(Substitution of Ozone Depleting Substances,HFO-1234yf) | HI | 86 | 0 | 0 | 0 | 0 | 0 | 0 | 0 | 0 | 0 | 0 | 0 | 0 | 0 | 0 | 0 | 0 | 0 | 0 | 0 | 0 | 0 | 0 | 8.5145e-09 | 2.5708e-08 | 5.1598e-08 | 8.6452e-08 | 7.0847e-07 | 1.9109e-06 | 3.7194e-06 | 6.1154e-06 | 9.3366e-06 | 1.3005e-05 | 0
HFC/Substitution of Ozone Depleting Substances | 1 | disaggByST_subsourceGHG(Substitution of Ozone Depleting Substances,HFO-1234yf) | IA | 86 | 0 | 0 | 0 | 0 | 0 | 0 | 0 | 0 | 0 | 0 | 0 | 0 | 0 | 0 | 0 | 0 | 0 | 0 | 0 | 0 | 0 | 0 | 1.8777e-08 | 5.6458e-08 | 1.134e-07 | 1.897e-07 | 1.5535e-06 | 4.2135e-06 | 8.2325e-06 | 1.3649e-05 | 2.0505e-05 | 2.8807e-05 | 0
HFC/Substitution of Ozone Depleting Substances | 1 | disaggByST_subsourceGHG(Substitution of Ozone Depleting Substances,HFO-1234yf) | ID | 86 | 0 | 0 | 0 | 0 | 0 | 0 | 0 | 0 | 0 | 0 | 0 | 0 | 0 | 0 | 0 | 0 | 0 | 0 | 0 | 0 | 0 | 0 | 9.7393e-09 | 2.9417e-08 | 5.9506e-08 | 1.0039e-07 | 8.3497e-07 | 2.305e-06 | 4.5792e-06 | 7.7286e-06 | 1.1882e-05 | 1.7149e-05 | 0
HFC/Substitution of Ozone Depleting Substances | 1 | disaggByST_subsourceGHG(Substitution of Ozone Depleting Substances,HFO-1234yf) | IL | 86 | 0 | 0 | 0 | 0 | 0 | 0 | 0 | 0 | 0 | 0 | 0 | 0 | 0 | 0 | 0 | 0 | 0 | 0 | 0 | 0 | 0 | 0 | 7.8621e-08 | 2.3532e-07 | 4.6975e-07 | 7.8126e-07 | 6.3572e-06 | 1.7129e-05 | 3.3257e-05 | 5.4721e-05 | 8.2216e-05 | 0.00011432 | 0
HFC/Substitution of Ozone Depleting Substances | 1 | disaggByST_subsourceGHG(Substitution of Ozone Depleting Substances,HFO-1234yf) | IN | 86 | 0 | 0 | 0 | 0 | 0 | 0 | 0 | 0 | 0 | 0 | 0 | 0 | 0 | 0 | 0 | 0 | 0 | 0 | 0 | 0 | 0 | 0 | 3.9905e-08 | 1.199e-07 | 2.4047e-07 | 4.0167e-07 | 3.2912e-06 | 8.9291e-06 | 1.7507e-05 | 2.9078e-05 | 4.3636e-05 | 6.1401e-05 | 0
HFC/Substitution of Ozone Depleting Substances | 1 | disaggByST_subsourceGHG(Substitution of Ozone Depleting Substances,HFO-1234yf) | KS | 86 | 0 | 0 | 0 | 0 | 0 | 0 | 0 | 0 | 0 | 0 | 0 | 0 | 0 | 0 | 0 | 0 | 0 | 0 | 0 | 0 | 0 | 0 | 1.7612e-08 | 5.2816e-08 | 1.0579e-07 | 1.7684e-07 | 1.4443e-06 | 3.9015e-06 | 7.6127e-06 | 1.2582e-05 | 1.8879e-05 | 2.6475e-05 | 0
HFC/Substitution of Ozone Depleting Substances | 1 | disaggByST_subsourceGHG(Substitution of Ozone Depleting Substances,HFO-1234yf) | KY | 86 | 0 | 0 | 0 | 0 | 0 | 0 | 0 | 0 | 0 | 0 | 0 | 0 | 0 | 0 | 0 | 0 | 0 | 0 | 0 | 0 | 0 | 0 | 2.6778e-08 | 8.0418e-08 | 1.6103e-07 | 2.6908e-07 | 2.2016e-06 | 5.9718e-06 | 1.1668e-05 | 1.932e-05 | 2.8963e-05 | 4.0682e-05 | 0
HFC/Substitution of Ozone Depleting Substances | 1 | disaggByST_subsourceGHG(Substitution of Ozone Depleting Substances,HFO-1234yf) | LA | 86 | 0 | 0 | 0 | 0 | 0 | 0 | 0 | 0 | 0 | 0 | 0 | 0 | 0 | 0 | 0 | 0 | 0 | 0 | 0 | 0 | 0 | 0 | 2.8085e-08 | 8.4416e-08 | 1.6938e-07 | 2.8354e-07 | 2.3211e-06 | 6.2641e-06 | 1.2191e-05 | 2.0124e-05 | 2.991e-05 | 4.1716e-05 | 0
HFC/Substitution of Ozone Depleting Substances | 1 | disaggByST_subsourceGHG(Substitution of Ozone Depleting Substances,HFO-1234yf) | MA | 86 | 0 | 0 | 0 | 0 | 0 | 0 | 0 | 0 | 0 | 0 | 0 | 0 | 0 | 0 | 0 | 0 | 0 | 0 | 0 | 0 | 0 | 0 | 4.067e-08 | 1.2254e-07 | 2.4662e-07 | 4.1297e-07 | 3.3851e-06 | 9.1992e-06 | 1.7996e-05 | 2.9785e-05 | 4.5157e-05 | 6.3013e-05 | 0
HFC/Substitution of Ozone Depleting Substances | 1 | disaggByST_subsourceGHG(Substitution of Ozone Depleting Substances,HFO-1234yf) | MD | 86 | 0 | 0 | 0 | 0 | 0 | 0 | 0 | 0 | 0 | 0 | 0 | 0 | 0 | 0 | 0 | 0 | 0 | 0 | 0 | 0 | 0 | 0 | 3.5935e-08 | 1.0812e-07 | 2.1728e-07 | 3.6382e-07 | 2.9784e-06 | 8.0796e-06 | 1.5792e-05 | 2.6157e-05 | 3.9694e-05 | 5.5619e-05 | 0
HFC/Substitution of Ozone Depleting Substances | 1 | disaggByST_subsourceGHG(Substitution of Ozone Depleting Substances,HFO-1234yf) | ME | 86 | 0 | 0 | 0 | 0 | 0 | 0 | 0 | 0 | 0 | 0 | 0 | 0 | 0 | 0 | 0 | 0 | 0 | 0 | 0 | 0 | 0 | 0 | 8.1049e-09 | 2.4243e-08 | 4.8532e-08 | 8.0747e-08 | 6.606e-07 | 1.7903e-06 | 3.5025e-06 | 5.8136e-06 | 8.7602e-06 | 1.238e-05 | 0
HFC/Substitution of Ozone Depleting Substances | 1 | disaggByST_subsourceGHG(Substitution of Ozone Depleting Substances,HFO-1234yf) | MI | 86 | 0 | 0 | 0 | 0 | 0 | 0 | 0 | 0 | 0 | 0 | 0 | 0 | 0 | 0 | 0 | 0 | 0 | 0 | 0 | 0 | 0 | 0 | 6.0406e-08 | 1.8093e-07 | 3.6209e-07 | 6.0355e-07 | 4.9354e-06 | 1.3372e-05 | 2.6102e-05 | 4.3134e-05 | 6.4741e-05 | 9.0674e-05 | 0
HFC/Substitution of Ozone Depleting Substances | 1 | disaggByST_subsourceGHG(Substitution of Ozone Depleting Substances,HFO-1234yf) | MN | 86 | 0 | 0 | 0 | 0 | 0 | 0 | 0 | 0 | 0 | 0 | 0 | 0 | 0 | 0 | 0 | 0 | 0 | 0 | 0 | 0 | 0 | 0 | 3.2817e-08 | 9.8808e-08 | 1.9879e-07 | 3.3317e-07 | 2.7396e-06 | 7.4645e-06 | 1.4659e-05 | 2.4365e-05 | 3.67e-05 | 5.149e-05 | 0
HFC/Substitution of Ozone Depleting Substances | 1 | disaggByST_subsourceGHG(Substitution of Ozone Depleting Substances,HFO-1234yf) | MO | 86 | 0 | 0 | 0 | 0 | 0 | 0 | 0 | 0 | 0 | 0 | 0 | 0 | 0 | 0 | 0 | 0 | 0 | 0 | 0 | 0 | 0 | 0 | 3.6775e-08 | 1.1027e-07 | 2.209e-07 | 3.691e-07 | 3.0202e-06 | 8.1911e-06 | 1.6011e-05 | 2.6526e-05 | 3.9577e-05 | 5.5647e-05 | 0
HFC/Substitution of Ozone Depleting Substances | 1 | disaggByST_subsourceGHG(Substitution of Ozone Depleting Substances,HFO-1234yf) | MP | 86 | 0 | 0 | 0 | 0 | 0 | 0 | 0 | 0 | 0 | 0 | 0 | 0 | 0 | 0 | 0 | 0 | 0 | 0 | 0 | 0 | 0 | 0 | 3.259e-10 | 9.719e-10 | 1.9347e-09 | 3.2116e-09 | 2.6106e-08 | 7.0296e-08 | 1.3655e-07 | 2.2484e-07 | 3.3343e-07 | 4.6604e-07 | 0
HFC/Substitution of Ozone Depleting Substances | 1 | disaggByST_subsourceGHG(Substitution of Ozone Depleting Substances,HFO-1234yf) | MS | 86 | 0 | 0 | 0 | 0 | 0 | 0 | 0 | 0 | 0 | 0 | 0 | 0 | 0 | 0 | 0 | 0 | 0 | 0 | 0 | 0 | 0 | 0 | 1.8214e-08 | 5.4559e-08 | 1.0907e-07 | 1.8167e-07 | 1.4828e-06 | 4.0084e-06 | 7.796e-06 | 1.2866e-05 | 1.9014e-05 | 2.6613e-05 | 0
HFC/Substitution of Ozone Depleting Substances | 1 | disaggByST_subsourceGHG(Substitution of Ozone Depleting Substances,HFO-1234yf) | MT | 86 | 0 | 0 | 0 | 0 | 0 | 0 | 0 | 0 | 0 | 0 | 0 | 0 | 0 | 0 | 0 | 0 | 0 | 0 | 0 | 0 | 0 | 0 | 6.1281e-09 | 1.8506e-08 | 3.7283e-08 | 6.2667e-08 | 5.1671e-07 | 1.4125e-06 | 2.7751e-06 | 4.6229e-06 | 6.9848e-06 | 9.9622e-06 | 0
HFC/Substitution of Ozone Depleting Substances | 1 | disaggByST_subsourceGHG(Substitution of Ozone Depleting Substances,HFO-1234yf) | NC | 86 | 0 | 0 | 0 | 0 | 0 | 0 | 0 | 0 | 0 | 0 | 0 | 0 | 0 | 0 | 0 | 0 | 0 | 0 | 0 | 0 | 0 | 0 | 5.9512e-08 | 1.7968e-07 | 3.6228e-07 | 6.0979e-07 | 5.0384e-06 | 1.3773e-05 | 2.7159e-05 | 4.5365e-05 | 6.7246e-05 | 9.5188e-05 | 0
HFC/Substitution of Ozone Depleting Substances | 1 | disaggByST_subsourceGHG(Substitution of Ozone Depleting Substances,HFO-1234yf) | ND | 86 | 0 | 0 | 0 | 0 | 0 | 0 | 0 | 0 | 0 | 0 | 0 | 0 | 0 | 0 | 0 | 0 | 0 | 0 | 0 | 0 | 0 | 0 | 4.2855e-09 | 1.3196e-08 | 2.6932e-08 | 4.5901e-08 | 3.7489e-07 | 1.0143e-06 | 1.9865e-06 | 3.2992e-06 | 5.0092e-06 | 6.9912e-06 | 0
HFC/Substitution of Ozone Depleting Substances | 1 | disaggByST_subsourceGHG(Substitution of Ozone Depleting Substances,HFO-1234yf) | NE | 86 | 0 | 0 | 0 | 0 | 0 | 0 | 0 | 0 | 0 | 0 | 0 | 0 | 0 | 0 | 0 | 0 | 0 | 0 | 0 | 0 | 0 | 0 | 1.1312e-08 | 3.4048e-08 | 6.8537e-08 | 1.1495e-07 | 9.4527e-07 | 2.5693e-06 | 5.0325e-06 | 8.3486e-06 | 1.2613e-05 | 1.7716e-05 | 0
HFC/Substitution of Ozone Depleting Substances | 1 | disaggByST_subsourceGHG(Substitution of Ozone Depleting Substances,HFO-1234yf) | NH | 86 | 0 | 0 | 0 | 0 | 0 | 0 | 0 | 0 | 0 | 0 | 0 | 0 | 0 | 0 | 0 | 0 | 0 | 0 | 0 | 0 | 0 | 0 | 8.0841e-09 | 2.422e-08 | 4.8643e-08 | 8.1256e-08 | 6.6623e-07 | 1.8099e-06 | 3.5416e-06 | 5.8785e-06 | 8.8603e-06 | 1.2531e-05 | 0
HFC/Substitution of Ozone Depleting Substances | 1 | disaggByST_subsourceGHG(Substitution of Ozone Depleting Substances,HFO-1234yf) | NJ | 86 | 0 | 0 | 0 | 0 | 0 | 0 | 0 | 0 | 0 | 0 | 0 | 0 | 0 | 0 | 0 | 0 | 0 | 0 | 0 | 0 | 0 | 0 | 5.3982e-08 | 1.6164e-07 | 3.2327e-07 | 5.389e-07 | 4.3997e-06 | 1.1913e-05 | 2.3239e-05 | 3.841e-05 | 5.9674e-05 | 8.3604e-05 | 0
HFC/Substitution of Ozone Depleting Substances | 1 | disaggByST_subsourceGHG(Substitution of Ozone Depleting Substances,HFO-1234yf) | NM | 86 | 0 | 0 | 0 | 0 | 0 | 0 | 0 | 0 | 0 | 0 | 0 | 0 | 0 | 0 | 0 | 0 | 0 | 0 | 0 | 0 | 0 | 0 | 1.2741e-08 | 3.819e-08 | 7.6203e-08 | 1.2698e-07 | 1.0375e-06 | 2.805e-06 | 5.4722e-06 | 9.0703e-06 | 1.3617e-05 | 1.9089e-05 | 0
HFC/Substitution of Ozone Depleting Substances | 1 | disaggByST_subsourceGHG(Substitution of Ozone Depleting Substances,HFO-1234yf) | NV | 86 | 0 | 0 | 0 | 0 | 0 | 0 | 0 | 0 | 0 | 0 | 0 | 0 | 0 | 0 | 0 | 0 | 0 | 0 | 0 | 0 | 0 | 0 | 1.675e-08 | 5.0674e-08 | 1.0277e-07 | 1.7427e-07 | 1.4476e-06 | 3.9835e-06 | 7.921e-06 | 1.3352e-05 | 2.0025e-05 | 2.8364e-05 | 0
HFC/Substitution of Ozone Depleting Substances | 1 | disaggByST_subsourceGHG(Substitution of Ozone Depleting Substances,HFO-1234yf) | NY | 86 | 0 | 0 | 0 | 0 | 0 | 0 | 0 | 0 | 0 | 0 | 0 | 0 | 0 | 0 | 0 | 0 | 0 | 0 | 0 | 0 | 0 | 0 | 1.1946e-07 | 3.5815e-07 | 7.165e-07 | 1.1942e-06 | 9.7361e-06 | 2.6262e-05 | 5.108e-05 | 8.408e-05 | 0.00012961 | 0.00017895 | 0
HFC/Substitution of Ozone Depleting Substances | 1 | disaggByST_subsourceGHG(Substitution of Ozone Depleting Substances,HFO-1234yf) | OH | 86 | 0 | 0 | 0 | 0 | 0 | 0 | 0 | 0 | 0 | 0 | 0 | 0 | 0 | 0 | 0 | 0 | 0 | 0 | 0 | 0 | 0 | 0 | 7.0492e-08 | 2.1131e-07 | 4.2314e-07 | 7.0609e-07 | 5.7713e-06 | 1.5636e-05 | 3.0529e-05 | 5.0528e-05 | 7.582e-05 | 0.00010627 | 0
HFC/Substitution of Ozone Depleting Substances | 1 | disaggByST_subsourceGHG(Substitution of Ozone Depleting Substances,HFO-1234yf) | OK | 86 | 0 | 0 | 0 | 0 | 0 | 0 | 0 | 0 | 0 | 0 | 0 | 0 | 0 | 0 | 0 | 0 | 0 | 0 | 0 | 0 | 0 | 0 | 2.3308e-08 | 7.0326e-08 | 1.4142e-07 | 2.3758e-07 | 1.9476e-06 | 5.2722e-06 | 1.0307e-05 | 1.711e-05 | 2.5478e-05 | 3.5966e-05 | 0
HFC/Substitution of Ozone Depleting Substances | 1 | disaggByST_subsourceGHG(Substitution of Ozone Depleting Substances,HFO-1234yf) | OR | 86 | 0 | 0 | 0 | 0 | 0 | 0 | 0 | 0 | 0 | 0 | 0 | 0 | 0 | 0 | 0 | 0 | 0 | 0 | 0 | 0 | 0 | 0 | 2.3801e-08 | 7.1608e-08 | 1.4457e-07 | 2.4414e-07 | 2.0295e-06 | 5.5586e-06 | 1.0934e-05 | 1.8213e-05 | 2.7276e-05 | 3.8307e-05 | 0
HFC/Substitution of Ozone Depleting Substances | 1 | disaggByST_subsourceGHG(Substitution of Ozone Depleting Substances,HFO-1234yf) | PA | 86 | 0 | 0 | 0 | 0 | 0 | 0 | 0 | 0 | 0 | 0 | 0 | 0 | 0 | 0 | 0 | 0 | 0 | 0 | 0 | 0 | 0 | 0 | 7.7926e-08 | 2.332e-07 | 4.6637e-07 | 7.7702e-07 | 6.3407e-06 | 1.7149e-05 | 3.3477e-05 | 5.529e-05 | 8.3531e-05 | 0.00011696 | 0
HFC/Substitution of Ozone Depleting Substances | 1 | disaggByST_subsourceGHG(Substitution of Ozone Depleting Substances,HFO-1234yf) | PR | 86 | 0 | 0 | 0 | 0 | 0 | 0 | 0 | 0 | 0 | 0 | 0 | 0 | 0 | 0 | 0 | 0 | 0 | 0 | 0 | 0 | 0 | 0 | 2.218e-08 | 6.5567e-08 | 1.2887e-07 | 2.1101e-07 | 1.6891e-06 | 4.4569e-06 | 8.346e-06 | 1.3796e-05 | 2.1102e-05 | 2.9443e-05 | 0
HFC/Substitution of Ozone Depleting Substances | 1 | disaggByST_subsourceGHG(Substitution of Ozone Depleting Substances,HFO-1234yf) | RI | 86 | 0 | 0 | 0 | 0 | 0 | 0 | 0 | 0 | 0 | 0 | 0 | 0 | 0 | 0 | 0 | 0 | 0 | 0 | 0 | 0 | 0 | 0 | 6.4377e-09 | 1.9262e-08 | 3.8517e-08 | 6.4209e-08 | 5.2448e-07 | 1.4161e-06 | 2.7687e-06 | 4.5712e-06 | 7.0494e-06 | 9.8841e-06 | 0
HFC/Substitution of Ozone Depleting Substances | 1 | disaggByST_subsourceGHG(Substitution of Ozone Depleting Substances,HFO-1234yf) | SC | 86 | 0 | 0 | 0 | 0 | 0 | 0 | 0 | 0 | 0 | 0 | 0 | 0 | 0 | 0 | 0 | 0 | 0 | 0 | 0 | 0 | 0 | 0 | 2.8799e-08 | 8.6979e-08 | 1.7597e-07 | 2.9745e-07 | 2.4608e-06 | 6.7378e-06 | 1.3308e-05 | 2.2281e-05 | 3.2994e-05 | 4.6828e-05 | 0
HFC/Substitution of Ozone Depleting Substances | 1 | disaggByST_subsourceGHG(Substitution of Ozone Depleting Substances,HFO-1234yf) | SD | 86 | 0 | 0 | 0 | 0 | 0 | 0 | 0 | 0 | 0 | 0 | 0 | 0 | 0 | 0 | 0 | 0 | 0 | 0 | 0 | 0 | 0 | 0 | 5.0888e-09 | 1.5379e-08 | 3.0976e-08 | 5.1924e-08 | 4.2823e-07 | 1.1711e-06 | 2.2983e-06 | 3.8323e-06 | 5.7046e-06 | 8.0777e-06 | 0
HFC/Substitution of Ozone Depleting Substances | 1 | disaggByST_subsourceGHG(Substitution of Ozone Depleting Substances,HFO-1234yf) | TN | 86 | 0 | 0 | 0 | 0 | 0 | 0 | 0 | 0 | 0 | 0 | 0 | 0 | 0 | 0 | 0 | 0 | 0 | 0 | 0 | 0 | 0 | 0 | 3.9397e-08 | 1.1856e-07 | 2.3859e-07 | 4.0069e-07 | 3.2978e-06 | 8.9998e-06 | 1.7715e-05 | 2.9507e-05 | 4.45e-05 | 6.2927e-05 | 0
HFC/Substitution of Ozone Depleting Substances | 1 | disaggByST_subsourceGHG(Substitution of Ozone Depleting Substances,HFO-1234yf) | TX | 86 | 0 | 0 | 0 | 0 | 0 | 0 | 0 | 0 | 0 | 0 | 0 | 0 | 0 | 0 | 0 | 0 | 0 | 0 | 0 | 0 | 0 | 0 | 1.5918e-07 | 4.832e-07 | 9.8298e-07 | 1.6688e-06 | 1.384e-05 | 3.7918e-05 | 7.4812e-05 | 0.00012522 | 0.00018789 | 0.00026639 | 0
HFC/Substitution of Ozone Depleting Substances | 1 | disaggByST_subsourceGHG(Substitution of Ozone Depleting Substances,HFO-1234yf) | UT | 86 | 0 | 0 | 0 | 0 | 0 | 0 | 0 | 0 | 0 | 0 | 0 | 0 | 0 | 0 | 0 | 0 | 0 | 0 | 0 | 0 | 0 | 0 | 1.7418e-08 | 5.2897e-08 | 1.0712e-07 | 1.8127e-07 | 1.5094e-06 | 4.1597e-06 | 8.2462e-06 | 1.3838e-05 | 2.1103e-05 | 3.0114e-05 | 0
HFC/Substitution of Ozone Depleting Substances | 1 | disaggByST_subsourceGHG(Substitution of Ozone Depleting Substances,HFO-1234yf) | VA | 86 | 0 | 0 | 0 | 0 | 0 | 0 | 0 | 0 | 0 | 0 | 0 | 0 | 0 | 0 | 0 | 0 | 0 | 0 | 0 | 0 | 0 | 0 | 4.9965e-08 | 1.5065e-07 | 3.0315e-07 | 5.0834e-07 | 4.1736e-06 | 1.1354e-05 | 2.2244e-05 | 3.6964e-05 | 5.5509e-05 | 7.7967e-05 | 0
HFC/Substitution of Ozone Depleting Substances | 1 | disaggByST_subsourceGHG(Substitution of Ozone Depleting Substances,HFO-1234yf) | VI | 86 | 0 | 0 | 0 | 0 | 0 | 0 | 0 | 0 | 0 | 0 | 0 | 0 | 0 | 0 | 0 | 0 | 0 | 0 | 0 | 0 | 0 | 0 | 6.602e-10 | 1.9715e-09 | 3.933e-09 | 6.5439e-09 | 5.3308e-08 | 1.4379e-07 | 2.7965e-07 | 4.608e-07 | 6.8351e-07 | 9.5511e-07 | 0
HFC/Substitution of Ozone Depleting Substances | 1 | disaggByST_subsourceGHG(Substitution of Ozone Depleting Substances,HFO-1234yf) | VT | 86 | 0 | 0 | 0 | 0 | 0 | 0 | 0 | 0 | 0 | 0 | 0 | 0 | 0 | 0 | 0 | 0 | 0 | 0 | 0 | 0 | 0 | 0 | 3.8225e-09 | 1.1434e-08 | 2.2811e-08 | 3.802e-08 | 3.0957e-07 | 8.3786e-07 | 1.633e-06 | 2.6958e-06 | 4.1316e-06 | 5.824e-06 | 0
HFC/Substitution of Ozone Depleting Substances | 1 | disaggByST_subsourceGHG(Substitution of Ozone Depleting Substances,HFO-1234yf) | WA | 86 | 0 | 0 | 0 | 0 | 0 | 0 | 0 | 0 | 0 | 0 | 0 | 0 | 0 | 0 | 0 | 0 | 0 | 0 | 0 | 0 | 0 | 0 | 4.21e-08 | 1.2712e-07 | 2.5729e-07 | 4.3544e-07 | 3.6194e-06 | 9.9557e-06 | 1.9672e-05 | 3.2892e-05 | 4.9636e-05 | 6.9815e-05 | 0
HFC/Substitution of Ozone Depleting Substances | 1 | disaggByST_subsourceGHG(Substitution of Ozone Depleting Substances,HFO-1234yf) | WI | 86 | 0 | 0 | 0 | 0 | 0 | 0 | 0 | 0 | 0 | 0 | 0 | 0 | 0 | 0 | 0 | 0 | 0 | 0 | 0 | 0 | 0 | 0 | 3.4912e-08 | 1.0471e-07 | 2.0974e-07 | 3.5012e-07 | 2.8634e-06 | 7.7645e-06 | 1.5183e-05 | 2.5162e-05 | 3.7891e-05 | 5.319e-05 | 0
HFC/Substitution of Ozone Depleting Substances | 1 | disaggByST_subsourceGHG(Substitution of Ozone Depleting Substances,HFO-1234yf) | WV | 86 | 0 | 0 | 0 | 0 | 0 | 0 | 0 | 0 | 0 | 0 | 0 | 0 | 0 | 0 | 0 | 0 | 0 | 0 | 0 | 0 | 0 | 0 | 1.1335e-08 | 3.3846e-08 | 6.7465e-08 | 1.1199e-07 | 9.0855e-07 | 2.4376e-06 | 4.72e-06 | 7.7554e-06 | 1.1509e-05 | 1.6085e-05 | 0
HFC/Substitution of Ozone Depleting Substances | 1 | disaggByST_subsourceGHG(Substitution of Ozone Depleting Substances,HFO-1234yf) | WY | 86 | 0 | 0 | 0 | 0 | 0 | 0 | 0 | 0 | 0 | 0 | 0 | 0 | 0 | 0 | 0 | 0 | 0 | 0 | 0 | 0 | 0 | 0 | 3.5191e-09 | 1.0632e-08 | 2.126e-08 | 3.5625e-08 | 2.9017e-07 | 7.7736e-07 | 1.5134e-06 | 2.5061e-06 | 3.7122e-06 | 5.2217e-06 | 0
HFC/Substitution of Ozone Depleting Substances | 1 | disaggByST_subsourceGHG(Substitution of Ozone Depleting Substances,HFO-1234ze(E)) | AK | 87 | 0 | 0 | 0 | 0 | 0 | 0 | 0 | 0 | 0 | 0 | 0 | 0 | 0 | 0 | 0 | 0 | 0 | 0 | 0 | 0 | 0 | 0 | 1.8909e-07 | 4.0132e-07 | 6.3025e-07 | 8.7968e-07 | 3.8302e-06 | 7.2225e-06 | 1.084e-05 | 1.1904e-05 | 1.3113e-05 | 1.4637e-05 | 0
HFC/Substitution of Ozone Depleting Substances | 1 | disaggByST_subsourceGHG(Substitution of Ozone Depleting Substances,HFO-1234ze(E)) | AL | 87 | 0 | 0 | 0 | 0 | 0 | 0 | 0 | 0 | 0 | 0 | 0 | 0 | 0 | 0 | 0 | 0 | 0 | 0 | 0 | 0 | 0 | 0 | 1.2462e-06 | 2.6287e-06 | 4.1417e-06 | 5.7834e-06 | 2.5103e-05 | 4.7547e-05 | 7.1982e-05 | 7.9642e-05 | 8.9959e-05 | 0.00010068 | 0
HFC/Substitution of Ozone Depleting Substances | 1 | disaggByST_subsourceGHG(Substitution of Ozone Depleting Substances,HFO-1234ze(E)) | AR | 87 | 0 | 0 | 0 | 0 | 0 | 0 | 0 | 0 | 0 | 0 | 0 | 0 | 0 | 0 | 0 | 0 | 0 | 0 | 0 | 0 | 0 | 0 | 7.6401e-07 | 1.6107e-06 | 2.5385e-06 | 3.5497e-06 | 1.5432e-05 | 2.9279e-05 | 4.4325e-05 | 4.9022e-05 | 5.3928e-05 | 6.0448e-05 | 0
HFC/Substitution of Ozone Depleting Substances | 1 | disaggByST_subsourceGHG(Substitution of Ozone Depleting Substances,HFO-1234ze(E)) | AS | 87 | 0 | 0 | 0 | 0 | 0 | 0 | 0 | 0 | 0 | 0 | 0 | 0 | 0 | 0 | 0 | 0 | 0 | 0 | 0 | 0 | 0 | 0 | 1.4095e-08 | 2.9275e-08 | 4.5385e-08 | 6.2266e-08 | 2.6511e-07 | 4.9192e-07 | 7.2819e-07 | 7.863e-07 | 8.4845e-07 | 9.2625e-07 | 0
HFC/Substitution of Ozone Depleting Substances | 1 | disaggByST_subsourceGHG(Substitution of Ozone Depleting Substances,HFO-1234ze(E)) | AZ | 87 | 0 | 0 | 0 | 0 | 0 | 0 | 0 | 0 | 0 | 0 | 0 | 0 | 0 | 0 | 0 | 0 | 0 | 0 | 0 | 0 | 0 | 0 | 1.6964e-06 | 3.6097e-06 | 5.7571e-06 | 8.1398e-06 | 3.5821e-05 | 6.8699e-05 | 0.00010542 | 0.00011833 | 0.00012851 | 0.00014536 | 0
HFC/Substitution of Ozone Depleting Substances | 1 | disaggByST_subsourceGHG(Substitution of Ozone Depleting Substances,HFO-1234ze(E)) | CA | 87 | 0 | 0 | 0 | 0 | 0 | 0 | 0 | 0 | 0 | 0 | 0 | 0 | 0 | 0 | 0 | 0 | 0 | 0 | 0 | 0 | 0 | 0 | 9.8176e-06 | 2.0813e-05 | 3.2994e-05 | 4.6346e-05 | 0.00020193 | 0.00038343 | 0.00058033 | 0.00063996 | 0.00070716 | 0.00078385 | 0
HFC/Substitution of Ozone Depleting Substances | 1 | disaggByST_subsourceGHG(Substitution of Ozone Depleting Substances,HFO-1234ze(E)) | CO | 87 | 0 | 0 | 0 | 0 | 0 | 0 | 0 | 0 | 0 | 0 | 0 | 0 | 0 | 0 | 0 | 0 | 0 | 0 | 0 | 0 | 0 | 0 | 1.3438e-06 | 2.8677e-06 | 4.5769e-06 | 6.4976e-06 | 2.8595e-05 | 5.4754e-05 | 8.3835e-05 | 9.3444e-05 | 0.00010356 | 0.00011611 | 0
HFC/Substitution of Ozone Depleting Substances | 1 | disaggByST_subsourceGHG(Substitution of Ozone Depleting Substances,HFO-1234ze(E)) | CT | 87 | 0 | 0 | 0 | 0 | 0 | 0 | 0 | 0 | 0 | 0 | 0 | 0 | 0 | 0 | 0 | 0 | 0 | 0 | 0 | 0 | 0 | 0 | 9.3021e-07 | 1.9564e-06 | 3.0746e-06 | 4.275e-06 | 1.8465e-05 | 3.4849e-05 | 5.2601e-05 | 5.7866e-05 | 6.4455e-05 | 7.2029e-05 | 0
HFC/Substitution of Ozone Depleting Substances | 1 | disaggByST_subsourceGHG(Substitution of Ozone Depleting Substances,HFO-1234ze(E)) | DC | 87 | 0 | 0 | 0 | 0 | 0 | 0 | 0 | 0 | 0 | 0 | 0 | 0 | 0 | 0 | 0 | 0 | 0 | 0 | 0 | 0 | 0 | 0 | 1.6449e-07 | 3.5449e-07 | 5.6743e-07 | 8.0651e-07 | 3.5465e-06 | 6.7946e-06 | 1.0362e-05 | 1.1493e-05 | 1.2355e-05 | 1.3386e-05 | 0
HFC/Substitution of Ozone Depleting Substances | 1 | disaggByST_subsourceGHG(Substitution of Ozone Depleting Substances,HFO-1234ze(E)) | DE | 87 | 0 | 0 | 0 | 0 | 0 | 0 | 0 | 0 | 0 | 0 | 0 | 0 | 0 | 0 | 0 | 0 | 0 | 0 | 0 | 0 | 0 | 0 | 2.3688e-07 | 5.0275e-07 | 7.9789e-07 | 1.1223e-06 | 4.9e-06 | 9.3373e-06 | 1.4229e-05 | 1.5849e-05 | 1.7758e-05 | 2.0044e-05 | 0
HFC/Substitution of Ozone Depleting Substances | 1 | disaggByST_subsourceGHG(Substitution of Ozone Depleting Substances,HFO-1234ze(E)) | FL | 87 | 0 | 0 | 0 | 0 | 0 | 0 | 0 | 0 | 0 | 0 | 0 | 0 | 0 | 0 | 0 | 0 | 0 | 0 | 0 | 0 | 0 | 0 | 4.9941e-06 | 1.0637e-05 | 1.6976e-05 | 2.4087e-05 | 0.0001064 | 0.00020447 | 0.00031277 | 0.00034875 | 0.00038616 | 0.00043512 | 0
HFC/Substitution of Ozone Depleting Substances | 1 | disaggByST_subsourceGHG(Substitution of Ozone Depleting Substances,HFO-1234ze(E)) | GA | 87 | 0 | 0 | 0 | 0 | 0 | 0 | 0 | 0 | 0 | 0 | 0 | 0 | 0 | 0 | 0 | 0 | 0 | 0 | 0 | 0 | 0 | 0 | 2.5624e-06 | 5.4274e-06 | 8.6116e-06 | 1.2131e-05 | 5.3171e-05 | 0.00010154 | 0.0001548 | 0.00017246 | 0.00019202 | 0.00021574 | 0
HFC/Substitution of Ozone Depleting Substances | 1 | disaggByST_subsourceGHG(Substitution of Ozone Depleting Substances,HFO-1234ze(E)) | GU | 87 | 0 | 0 | 0 | 0 | 0 | 0 | 0 | 0 | 0 | 0 | 0 | 0 | 0 | 0 | 0 | 0 | 0 | 0 | 0 | 0 | 0 | 0 | 4.2599e-08 | 8.9941e-08 | 1.4183e-07 | 1.9823e-07 | 8.6085e-07 | 1.6313e-06 | 2.4688e-06 | 2.7286e-06 | 3.0164e-06 | 3.3721e-06 | 0
HFC/Substitution of Ozone Depleting Substances | 1 | disaggByST_subsourceGHG(Substitution of Ozone Depleting Substances,HFO-1234ze(E)) | HI | 87 | 0 | 0 | 0 | 0 | 0 | 0 | 0 | 0 | 0 | 0 | 0 | 0 | 0 | 0 | 0 | 0 | 0 | 0 | 0 | 0 | 0 | 0 | 3.6099e-07 | 7.665e-07 | 1.2102e-06 | 1.6952e-06 | 7.3702e-06 | 1.3897e-05 | 2.0941e-05 | 2.2971e-05 | 2.5993e-05 | 2.8798e-05 | 0
HFC/Substitution of Ozone Depleting Substances | 1 | disaggByST_subsourceGHG(Substitution of Ozone Depleting Substances,HFO-1234ze(E)) | IA | 87 | 0 | 0 | 0 | 0 | 0 | 0 | 0 | 0 | 0 | 0 | 0 | 0 | 0 | 0 | 0 | 0 | 0 | 0 | 0 | 0 | 0 | 0 | 7.9609e-07 | 1.6833e-06 | 2.6598e-06 | 3.7198e-06 | 1.6161e-05 | 3.0643e-05 | 4.6352e-05 | 5.1271e-05 | 5.7086e-05 | 6.3788e-05 | 0
HFC/Substitution of Ozone Depleting Substances | 1 | disaggByST_subsourceGHG(Substitution of Ozone Depleting Substances,HFO-1234ze(E)) | ID | 87 | 0 | 0 | 0 | 0 | 0 | 0 | 0 | 0 | 0 | 0 | 0 | 0 | 0 | 0 | 0 | 0 | 0 | 0 | 0 | 0 | 0 | 0 | 4.1292e-07 | 8.7707e-07 | 1.3957e-06 | 1.9686e-06 | 8.6863e-06 | 1.6763e-05 | 2.5782e-05 | 2.9031e-05 | 3.308e-05 | 3.7975e-05 | 0
HFC/Substitution of Ozone Depleting Substances | 1 | disaggByST_subsourceGHG(Substitution of Ozone Depleting Substances,HFO-1234ze(E)) | IL | 87 | 0 | 0 | 0 | 0 | 0 | 0 | 0 | 0 | 0 | 0 | 0 | 0 | 0 | 0 | 0 | 0 | 0 | 0 | 0 | 0 | 0 | 0 | 3.3333e-06 | 7.0162e-06 | 1.1018e-05 | 1.5319e-05 | 6.6134e-05 | 0.00012457 | 0.00018725 | 0.00020555 | 0.00022889 | 0.00025314 | 0
HFC/Substitution of Ozone Depleting Substances | 1 | disaggByST_subsourceGHG(Substitution of Ozone Depleting Substances,HFO-1234ze(E)) | IN | 87 | 0 | 0 | 0 | 0 | 0 | 0 | 0 | 0 | 0 | 0 | 0 | 0 | 0 | 0 | 0 | 0 | 0 | 0 | 0 | 0 | 0 | 0 | 1.6919e-06 | 3.5748e-06 | 5.6401e-06 | 7.8761e-06 | 3.4238e-05 | 6.4937e-05 | 9.857e-05 | 0.00010923 | 0.00012148 | 0.00013596 | 0
HFC/Substitution of Ozone Depleting Substances | 1 | disaggByST_subsourceGHG(Substitution of Ozone Depleting Substances,HFO-1234ze(E)) | KS | 87 | 0 | 0 | 0 | 0 | 0 | 0 | 0 | 0 | 0 | 0 | 0 | 0 | 0 | 0 | 0 | 0 | 0 | 0 | 0 | 0 | 0 | 0 | 7.4672e-07 | 1.5747e-06 | 2.4813e-06 | 3.4675e-06 | 1.5025e-05 | 2.8373e-05 | 4.2862e-05 | 4.7264e-05 | 5.2561e-05 | 5.8624e-05 | 0
HFC/Substitution of Ozone Depleting Substances | 1 | disaggByST_subsourceGHG(Substitution of Ozone Depleting Substances,HFO-1234ze(E)) | KY | 87 | 0 | 0 | 0 | 0 | 0 | 0 | 0 | 0 | 0 | 0 | 0 | 0 | 0 | 0 | 0 | 0 | 0 | 0 | 0 | 0 | 0 | 0 | 1.1353e-06 | 2.3977e-06 | 3.7768e-06 | 5.2763e-06 | 2.2903e-05 | 4.343e-05 | 6.5693e-05 | 7.2573e-05 | 8.0634e-05 | 9.0084e-05 | 0
HFC/Substitution of Ozone Depleting Substances | 1 | disaggByST_subsourceGHG(Substitution of Ozone Depleting Substances,HFO-1234ze(E)) | LA | 87 | 0 | 0 | 0 | 0 | 0 | 0 | 0 | 0 | 0 | 0 | 0 | 0 | 0 | 0 | 0 | 0 | 0 | 0 | 0 | 0 | 0 | 0 | 1.1907e-06 | 2.5169e-06 | 3.9726e-06 | 5.5597e-06 | 2.4146e-05 | 4.5555e-05 | 6.8639e-05 | 7.5591e-05 | 8.327e-05 | 9.2374e-05 | 0
HFC/Substitution of Ozone Depleting Substances | 1 | disaggByST_subsourceGHG(Substitution of Ozone Depleting Substances,HFO-1234ze(E)) | MA | 87 | 0 | 0 | 0 | 0 | 0 | 0 | 0 | 0 | 0 | 0 | 0 | 0 | 0 | 0 | 0 | 0 | 0 | 0 | 0 | 0 | 0 | 0 | 1.7243e-06 | 3.6535e-06 | 5.7844e-06 | 8.0977e-06 | 3.5215e-05 | 6.6901e-05 | 0.00010133 | 0.00011188 | 0.00012572 | 0.00013953 | 0
HFC/Substitution of Ozone Depleting Substances | 1 | disaggByST_subsourceGHG(Substitution of Ozone Depleting Substances,HFO-1234ze(E)) | MD | 87 | 0 | 0 | 0 | 0 | 0 | 0 | 0 | 0 | 0 | 0 | 0 | 0 | 0 | 0 | 0 | 0 | 0 | 0 | 0 | 0 | 0 | 0 | 1.5235e-06 | 3.2237e-06 | 5.0963e-06 | 7.134e-06 | 3.0984e-05 | 5.8758e-05 | 8.8912e-05 | 9.8255e-05 | 0.00011051 | 0.00012316 | 0
HFC/Substitution of Ozone Depleting Substances | 1 | disaggByST_subsourceGHG(Substitution of Ozone Depleting Substances,HFO-1234ze(E)) | ME | 87 | 0 | 0 | 0 | 0 | 0 | 0 | 0 | 0 | 0 | 0 | 0 | 0 | 0 | 0 | 0 | 0 | 0 | 0 | 0 | 0 | 0 | 0 | 3.4362e-07 | 7.2282e-07 | 1.1383e-06 | 1.5833e-06 | 6.8722e-06 | 1.302e-05 | 1.972e-05 | 2.1838e-05 | 2.4389e-05 | 2.7413e-05 | 0
HFC/Substitution of Ozone Depleting Substances | 1 | disaggByST_subsourceGHG(Substitution of Ozone Depleting Substances,HFO-1234ze(E)) | MI | 87 | 0 | 0 | 0 | 0 | 0 | 0 | 0 | 0 | 0 | 0 | 0 | 0 | 0 | 0 | 0 | 0 | 0 | 0 | 0 | 0 | 0 | 0 | 2.561e-06 | 5.3943e-06 | 8.4926e-06 | 1.1835e-05 | 5.1343e-05 | 9.7245e-05 | 0.00014697 | 0.00016202 | 0.00018024 | 0.00020078 | 0
HFC/Substitution of Ozone Depleting Substances | 1 | disaggByST_subsourceGHG(Substitution of Ozone Depleting Substances,HFO-1234ze(E)) | MN | 87 | 0 | 0 | 0 | 0 | 0 | 0 | 0 | 0 | 0 | 0 | 0 | 0 | 0 | 0 | 0 | 0 | 0 | 0 | 0 | 0 | 0 | 0 | 1.3913e-06 | 2.946e-06 | 4.6624e-06 | 6.533e-06 | 2.85e-05 | 5.4285e-05 | 8.2534e-05 | 9.1522e-05 | 0.00010217 | 0.00011402 | 0
HFC/Substitution of Ozone Depleting Substances | 1 | disaggByST_subsourceGHG(Substitution of Ozone Depleting Substances,HFO-1234ze(E)) | MO | 87 | 0 | 0 | 0 | 0 | 0 | 0 | 0 | 0 | 0 | 0 | 0 | 0 | 0 | 0 | 0 | 0 | 0 | 0 | 0 | 0 | 0 | 0 | 1.5591e-06 | 3.2878e-06 | 5.181e-06 | 7.2375e-06 | 3.1419e-05 | 5.9569e-05 | 9.0146e-05 | 9.9642e-05 | 0.00011018 | 0.00012322 | 0
HFC/Substitution of Ozone Depleting Substances | 1 | disaggByST_subsourceGHG(Substitution of Ozone Depleting Substances,HFO-1234ze(E)) | MP | 87 | 0 | 0 | 0 | 0 | 0 | 0 | 0 | 0 | 0 | 0 | 0 | 0 | 0 | 0 | 0 | 0 | 0 | 0 | 0 | 0 | 0 | 0 | 1.3818e-08 | 2.8977e-08 | 4.5378e-08 | 6.2975e-08 | 2.7158e-07 | 5.1122e-07 | 7.6883e-07 | 8.4459e-07 | 9.2828e-07 | 1.032e-06 | 0
HFC/Substitution of Ozone Depleting Substances | 1 | disaggByST_subsourceGHG(Substitution of Ozone Depleting Substances,HFO-1234ze(E)) | MS | 87 | 0 | 0 | 0 | 0 | 0 | 0 | 0 | 0 | 0 | 0 | 0 | 0 | 0 | 0 | 0 | 0 | 0 | 0 | 0 | 0 | 0 | 0 | 7.7222e-07 | 1.6267e-06 | 2.5583e-06 | 3.5622e-06 | 1.5425e-05 | 2.9151e-05 | 4.3894e-05 | 4.8328e-05 | 5.2937e-05 | 5.8931e-05 | 0
HFC/Substitution of Ozone Depleting Substances | 1 | disaggByST_subsourceGHG(Substitution of Ozone Depleting Substances,HFO-1234ze(E)) | MT | 87 | 0 | 0 | 0 | 0 | 0 | 0 | 0 | 0 | 0 | 0 | 0 | 0 | 0 | 0 | 0 | 0 | 0 | 0 | 0 | 0 | 0 | 0 | 2.5981e-07 | 5.5177e-07 | 8.7444e-07 | 1.2288e-06 | 5.3753e-06 | 1.0272e-05 | 1.5625e-05 | 1.7365e-05 | 1.9446e-05 | 2.206e-05 | 0
HFC/Substitution of Ozone Depleting Substances | 1 | disaggByST_subsourceGHG(Substitution of Ozone Depleting Substances,HFO-1234ze(E)) | NC | 87 | 0 | 0 | 0 | 0 | 0 | 0 | 0 | 0 | 0 | 0 | 0 | 0 | 0 | 0 | 0 | 0 | 0 | 0 | 0 | 0 | 0 | 0 | 2.5231e-06 | 5.3573e-06 | 8.4971e-06 | 1.1957e-05 | 5.2415e-05 | 0.00010016 | 0.00015291 | 0.00017041 | 0.00018721 | 0.00021078 | 0
HFC/Substitution of Ozone Depleting Substances | 1 | disaggByST_subsourceGHG(Substitution of Ozone Depleting Substances,HFO-1234ze(E)) | ND | 87 | 0 | 0 | 0 | 0 | 0 | 0 | 0 | 0 | 0 | 0 | 0 | 0 | 0 | 0 | 0 | 0 | 0 | 0 | 0 | 0 | 0 | 0 | 1.8169e-07 | 3.9344e-07 | 6.3167e-07 | 9.0006e-07 | 3.9e-06 | 7.3762e-06 | 1.1185e-05 | 1.2393e-05 | 1.3946e-05 | 1.5481e-05 | 0
HFC/Substitution of Ozone Depleting Substances | 1 | disaggByST_subsourceGHG(Substitution of Ozone Depleting Substances,HFO-1234ze(E)) | NE | 87 | 0 | 0 | 0 | 0 | 0 | 0 | 0 | 0 | 0 | 0 | 0 | 0 | 0 | 0 | 0 | 0 | 0 | 0 | 0 | 0 | 0 | 0 | 4.7961e-07 | 1.0151e-06 | 1.6075e-06 | 2.254e-06 | 9.8336e-06 | 1.8685e-05 | 2.8334e-05 | 3.136e-05 | 3.5116e-05 | 3.9228e-05 | 0
HFC/Substitution of Ozone Depleting Substances | 1 | disaggByST_subsourceGHG(Substitution of Ozone Depleting Substances,HFO-1234ze(E)) | NH | 87 | 0 | 0 | 0 | 0 | 0 | 0 | 0 | 0 | 0 | 0 | 0 | 0 | 0 | 0 | 0 | 0 | 0 | 0 | 0 | 0 | 0 | 0 | 3.4274e-07 | 7.2213e-07 | 1.1409e-06 | 1.5933e-06 | 6.9308e-06 | 1.3163e-05 | 1.994e-05 | 2.2082e-05 | 2.4667e-05 | 2.7748e-05 | 0
HFC/Substitution of Ozone Depleting Substances | 1 | disaggByST_subsourceGHG(Substitution of Ozone Depleting Substances,HFO-1234ze(E)) | NJ | 87 | 0 | 0 | 0 | 0 | 0 | 0 | 0 | 0 | 0 | 0 | 0 | 0 | 0 | 0 | 0 | 0 | 0 | 0 | 0 | 0 | 0 | 0 | 2.2887e-06 | 4.8193e-06 | 7.5821e-06 | 1.0567e-05 | 4.577e-05 | 8.6635e-05 | 0.00013084 | 0.00014428 | 0.00016613 | 0.00018513 | 0
HFC/Substitution of Ozone Depleting Substances | 1 | disaggByST_subsourceGHG(Substitution of Ozone Depleting Substances,HFO-1234ze(E)) | NM | 87 | 0 | 0 | 0 | 0 | 0 | 0 | 0 | 0 | 0 | 0 | 0 | 0 | 0 | 0 | 0 | 0 | 0 | 0 | 0 | 0 | 0 | 0 | 5.4016e-07 | 1.1386e-06 | 1.7873e-06 | 2.4899e-06 | 1.0793e-05 | 2.0399e-05 | 3.081e-05 | 3.4071e-05 | 3.7911e-05 | 4.2269e-05 | 0
HFC/Substitution of Ozone Depleting Substances | 1 | disaggByST_subsourceGHG(Substitution of Ozone Depleting Substances,HFO-1234ze(E)) | NV | 87 | 0 | 0 | 0 | 0 | 0 | 0 | 0 | 0 | 0 | 0 | 0 | 0 | 0 | 0 | 0 | 0 | 0 | 0 | 0 | 0 | 0 | 0 | 7.1014e-07 | 1.5109e-06 | 2.4104e-06 | 3.4172e-06 | 1.5059e-05 | 2.897e-05 | 4.4598e-05 | 5.0154e-05 | 5.5751e-05 | 6.2807e-05 | 0
HFC/Substitution of Ozone Depleting Substances | 1 | disaggByST_subsourceGHG(Substitution of Ozone Depleting Substances,HFO-1234ze(E)) | NY | 87 | 0 | 0 | 0 | 0 | 0 | 0 | 0 | 0 | 0 | 0 | 0 | 0 | 0 | 0 | 0 | 0 | 0 | 0 | 0 | 0 | 0 | 0 | 5.0646e-06 | 1.0678e-05 | 1.6805e-05 | 2.3417e-05 | 0.00010128 | 0.00019099 | 0.0002876 | 0.00031583 | 0.00036083 | 0.00039626 | 0
HFC/Substitution of Ozone Depleting Substances | 1 | disaggByST_subsourceGHG(Substitution of Ozone Depleting Substances,HFO-1234ze(E)) | OH | 87 | 0 | 0 | 0 | 0 | 0 | 0 | 0 | 0 | 0 | 0 | 0 | 0 | 0 | 0 | 0 | 0 | 0 | 0 | 0 | 0 | 0 | 0 | 2.9886e-06 | 6.3001e-06 | 9.9244e-06 | 1.3845e-05 | 6.0039e-05 | 0.00011371 | 0.00017189 | 0.0001898 | 0.00021109 | 0.00023533 | 0
HFC/Substitution of Ozone Depleting Substances | 1 | disaggByST_subsourceGHG(Substitution of Ozone Depleting Substances,HFO-1234ze(E)) | OK | 87 | 0 | 0 | 0 | 0 | 0 | 0 | 0 | 0 | 0 | 0 | 0 | 0 | 0 | 0 | 0 | 0 | 0 | 0 | 0 | 0 | 0 | 0 | 9.8819e-07 | 2.0968e-06 | 3.317e-06 | 4.6585e-06 | 2.0261e-05 | 3.8342e-05 | 5.803e-05 | 6.427e-05 | 7.0932e-05 | 7.9641e-05 | 0
HFC/Substitution of Ozone Depleting Substances | 1 | disaggByST_subsourceGHG(Substitution of Ozone Depleting Substances,HFO-1234ze(E)) | OR | 87 | 0 | 0 | 0 | 0 | 0 | 0 | 0 | 0 | 0 | 0 | 0 | 0 | 0 | 0 | 0 | 0 | 0 | 0 | 0 | 0 | 0 | 0 | 1.0091e-06 | 2.135e-06 | 3.3907e-06 | 4.7872e-06 | 2.1113e-05 | 4.0425e-05 | 6.1562e-05 | 6.8416e-05 | 7.5936e-05 | 8.4825e-05 | 0
HFC/Substitution of Ozone Depleting Substances | 1 | disaggByST_subsourceGHG(Substitution of Ozone Depleting Substances,HFO-1234ze(E)) | PA | 87 | 0 | 0 | 0 | 0 | 0 | 0 | 0 | 0 | 0 | 0 | 0 | 0 | 0 | 0 | 0 | 0 | 0 | 0 | 0 | 0 | 0 | 0 | 3.3038e-06 | 6.9529e-06 | 1.0938e-05 | 1.5236e-05 | 6.5963e-05 | 0.00012471 | 0.00018849 | 0.00020769 | 0.00023255 | 0.00025898 | 0
HFC/Substitution of Ozone Depleting Substances | 1 | disaggByST_subsourceGHG(Substitution of Ozone Depleting Substances,HFO-1234ze(E)) | PR | 87 | 0 | 0 | 0 | 0 | 0 | 0 | 0 | 0 | 0 | 0 | 0 | 0 | 0 | 0 | 0 | 0 | 0 | 0 | 0 | 0 | 0 | 0 | 9.4037e-07 | 1.9549e-06 | 3.0226e-06 | 4.1376e-06 | 1.7572e-05 | 3.2412e-05 | 4.6991e-05 | 5.1822e-05 | 5.8749e-05 | 6.5196e-05 | 0
HFC/Substitution of Ozone Depleting Substances | 1 | disaggByST_subsourceGHG(Substitution of Ozone Depleting Substances,HFO-1234ze(E)) | RI | 87 | 0 | 0 | 0 | 0 | 0 | 0 | 0 | 0 | 0 | 0 | 0 | 0 | 0 | 0 | 0 | 0 | 0 | 0 | 0 | 0 | 0 | 0 | 2.7294e-07 | 5.743e-07 | 9.0339e-07 | 1.259e-06 | 5.4562e-06 | 1.0298e-05 | 1.5588e-05 | 1.7171e-05 | 1.9626e-05 | 2.1887e-05 | 0
HFC/Substitution of Ozone Depleting Substances | 1 | disaggByST_subsourceGHG(Substitution of Ozone Depleting Substances,HFO-1234ze(E)) | SC | 87 | 0 | 0 | 0 | 0 | 0 | 0 | 0 | 0 | 0 | 0 | 0 | 0 | 0 | 0 | 0 | 0 | 0 | 0 | 0 | 0 | 0 | 0 | 1.221e-06 | 2.5933e-06 | 4.1273e-06 | 5.8325e-06 | 2.5599e-05 | 4.9e-05 | 7.4926e-05 | 8.3695e-05 | 9.1855e-05 | 0.00010369 | 0
HFC/Substitution of Ozone Depleting Substances | 1 | disaggByST_subsourceGHG(Substitution of Ozone Depleting Substances,HFO-1234ze(E)) | SD | 87 | 0 | 0 | 0 | 0 | 0 | 0 | 0 | 0 | 0 | 0 | 0 | 0 | 0 | 0 | 0 | 0 | 0 | 0 | 0 | 0 | 0 | 0 | 2.1575e-07 | 4.5851e-07 | 7.2653e-07 | 1.0181e-06 | 4.4549e-06 | 8.5164e-06 | 1.294e-05 | 1.4396e-05 | 1.5882e-05 | 1.7887e-05 | 0
HFC/Substitution of Ozone Depleting Substances | 1 | disaggByST_subsourceGHG(Substitution of Ozone Depleting Substances,HFO-1234ze(E)) | TN | 87 | 0 | 0 | 0 | 0 | 0 | 0 | 0 | 0 | 0 | 0 | 0 | 0 | 0 | 0 | 0 | 0 | 0 | 0 | 0 | 0 | 0 | 0 | 1.6703e-06 | 3.5348e-06 | 5.5961e-06 | 7.8569e-06 | 3.4307e-05 | 6.545e-05 | 9.9743e-05 | 0.00011084 | 0.00012389 | 0.00013934 | 0
HFC/Substitution of Ozone Depleting Substances | 1 | disaggByST_subsourceGHG(Substitution of Ozone Depleting Substances,HFO-1234ze(E)) | TX | 87 | 0 | 0 | 0 | 0 | 0 | 0 | 0 | 0 | 0 | 0 | 0 | 0 | 0 | 0 | 0 | 0 | 0 | 0 | 0 | 0 | 0 | 0 | 6.7489e-06 | 1.4407e-05 | 2.3055e-05 | 3.2723e-05 | 0.00014398 | 0.00027576 | 0.00042122 | 0.00047037 | 0.00052308 | 0.00058988 | 0
HFC/Substitution of Ozone Depleting Substances | 1 | disaggByST_subsourceGHG(Substitution of Ozone Depleting Substances,HFO-1234ze(E)) | UT | 87 | 0 | 0 | 0 | 0 | 0 | 0 | 0 | 0 | 0 | 0 | 0 | 0 | 0 | 0 | 0 | 0 | 0 | 0 | 0 | 0 | 0 | 0 | 7.3847e-07 | 1.5771e-06 | 2.5125e-06 | 3.5543e-06 | 1.5702e-05 | 3.0251e-05 | 4.6429e-05 | 5.1982e-05 | 5.8752e-05 | 6.6682e-05 | 0
HFC/Substitution of Ozone Depleting Substances | 1 | disaggByST_subsourceGHG(Substitution of Ozone Depleting Substances,HFO-1234ze(E)) | VA | 87 | 0 | 0 | 0 | 0 | 0 | 0 | 0 | 0 | 0 | 0 | 0 | 0 | 0 | 0 | 0 | 0 | 0 | 0 | 0 | 0 | 0 | 0 | 2.1184e-06 | 4.4918e-06 | 7.1103e-06 | 9.9678e-06 | 4.3418e-05 | 8.2569e-05 | 0.00012524 | 0.00013885 | 0.00015454 | 0.00017265 | 0
HFC/Substitution of Ozone Depleting Substances | 1 | disaggByST_subsourceGHG(Substitution of Ozone Depleting Substances,HFO-1234ze(E)) | VI | 87 | 0 | 0 | 0 | 0 | 0 | 0 | 0 | 0 | 0 | 0 | 0 | 0 | 0 | 0 | 0 | 0 | 0 | 0 | 0 | 0 | 0 | 0 | 2.7992e-08 | 5.8782e-08 | 9.2247e-08 | 1.2832e-07 | 5.5457e-07 | 1.0457e-06 | 1.5745e-06 | 1.7309e-06 | 1.9029e-06 | 2.115e-06 | 0
HFC/Substitution of Ozone Depleting Substances | 1 | disaggByST_subsourceGHG(Substitution of Ozone Depleting Substances,HFO-1234ze(E)) | VT | 87 | 0 | 0 | 0 | 0 | 0 | 0 | 0 | 0 | 0 | 0 | 0 | 0 | 0 | 0 | 0 | 0 | 0 | 0 | 0 | 0 | 0 | 0 | 1.6206e-07 | 3.4091e-07 | 5.3501e-07 | 7.4552e-07 | 3.2205e-06 | 6.0933e-06 | 9.1941e-06 | 1.0126e-05 | 1.1503e-05 | 1.2896e-05 | 0
HFC/Substitution of Ozone Depleting Substances | 1 | disaggByST_subsourceGHG(Substitution of Ozone Depleting Substances,HFO-1234ze(E)) | WA | 87 | 0 | 0 | 0 | 0 | 0 | 0 | 0 | 0 | 0 | 0 | 0 | 0 | 0 | 0 | 0 | 0 | 0 | 0 | 0 | 0 | 0 | 0 | 1.7849e-06 | 3.7901e-06 | 6.0347e-06 | 8.5383e-06 | 3.7653e-05 | 7.2402e-05 | 0.00011076 | 0.00012355 | 0.00013819 | 0.00015459 | 0
HFC/Substitution of Ozone Depleting Substances | 1 | disaggByST_subsourceGHG(Substitution of Ozone Depleting Substances,HFO-1234ze(E)) | WI | 87 | 0 | 0 | 0 | 0 | 0 | 0 | 0 | 0 | 0 | 0 | 0 | 0 | 0 | 0 | 0 | 0 | 0 | 0 | 0 | 0 | 0 | 0 | 1.4802e-06 | 3.1219e-06 | 4.9194e-06 | 6.8653e-06 | 2.9788e-05 | 5.6467e-05 | 8.5486e-05 | 9.4516e-05 | 0.00010549 | 0.00011778 | 0
HFC/Substitution of Ozone Depleting Substances | 1 | disaggByST_subsourceGHG(Substitution of Ozone Depleting Substances,HFO-1234ze(E)) | WV | 87 | 0 | 0 | 0 | 0 | 0 | 0 | 0 | 0 | 0 | 0 | 0 | 0 | 0 | 0 | 0 | 0 | 0 | 0 | 0 | 0 | 0 | 0 | 4.8059e-07 | 1.0091e-06 | 1.5824e-06 | 2.1959e-06 | 9.4517e-06 | 1.7727e-05 | 2.6575e-05 | 2.9132e-05 | 3.2043e-05 | 3.5618e-05 | 0
HFC/Substitution of Ozone Depleting Substances | 1 | disaggByST_subsourceGHG(Substitution of Ozone Depleting Substances,HFO-1234ze(E)) | WY | 87 | 0 | 0 | 0 | 0 | 0 | 0 | 0 | 0 | 0 | 0 | 0 | 0 | 0 | 0 | 0 | 0 | 0 | 0 | 0 | 0 | 0 | 0 | 1.492e-07 | 3.1699e-07 | 4.9864e-07 | 6.9855e-07 | 3.0187e-06 | 5.6533e-06 | 8.5209e-06 | 9.4136e-06 | 1.0335e-05 | 1.1563e-05 | 0
HFC/Substitution of Ozone Depleting Substances | 1 | disaggByST_subsourceGHG(Substitution of Ozone Depleting Substances,HFO-1336mzz(Z)) | AK | 88 | 0 | 0 | 0 | 0 | 0 | 0 | 0 | 0 | 0 | 0 | 0 | 0 | 0 | 0 | 0 | 0 | 0 | 0 | 0 | 0 | 0 | 0 | 0 | 0 | 0 | 0 | 1.6196e-06 | 3.5861e-06 | 5.962e-06 | 8.8101e-06 | 1.2163e-05 | 1.4001e-05 | 0
HFC/Substitution of Ozone Depleting Substances | 1 | disaggByST_subsourceGHG(Substitution of Ozone Depleting Substances,HFO-1336mzz(Z)) | AL | 88 | 0 | 0 | 0 | 0 | 0 | 0 | 0 | 0 | 0 | 0 | 0 | 0 | 0 | 0 | 0 | 0 | 0 | 0 | 0 | 0 | 0 | 0 | 0 | 0 | 0 | 0 | 1.0615e-05 | 2.3608e-05 | 3.9591e-05 | 5.8942e-05 | 8.3446e-05 | 9.6307e-05 | 0
HFC/Substitution of Ozone Depleting Substances | 1 | disaggByST_subsourceGHG(Substitution of Ozone Depleting Substances,HFO-1336mzz(Z)) | AR | 88 | 0 | 0 | 0 | 0 | 0 | 0 | 0 | 0 | 0 | 0 | 0 | 0 | 0 | 0 | 0 | 0 | 0 | 0 | 0 | 0 | 0 | 0 | 0 | 0 | 0 | 0 | 6.5253e-06 | 1.4538e-05 | 2.4379e-05 | 3.628e-05 | 5.0023e-05 | 5.7822e-05 | 0
HFC/Substitution of Ozone Depleting Substances | 1 | disaggByST_subsourceGHG(Substitution of Ozone Depleting Substances,HFO-1336mzz(Z)) | AS | 88 | 0 | 0 | 0 | 0 | 0 | 0 | 0 | 0 | 0 | 0 | 0 | 0 | 0 | 0 | 0 | 0 | 0 | 0 | 0 | 0 | 0 | 0 | 0 | 0 | 0 | 0 | 1.121e-07 | 2.4425e-07 | 4.0051e-07 | 5.8193e-07 | 7.8703e-07 | 8.8601e-07 | 0
HFC/Substitution of Ozone Depleting Substances | 1 | disaggByST_subsourceGHG(Substitution of Ozone Depleting Substances,HFO-1336mzz(Z)) | AZ | 88 | 0 | 0 | 0 | 0 | 0 | 0 | 0 | 0 | 0 | 0 | 0 | 0 | 0 | 0 | 0 | 0 | 0 | 0 | 0 | 0 | 0 | 0 | 0 | 0 | 0 | 0 | 1.5147e-05 | 3.411e-05 | 5.7985e-05 | 8.757e-05 | 0.0001192 | 0.00013904 | 0
HFC/Substitution of Ozone Depleting Substances | 1 | disaggByST_subsourceGHG(Substitution of Ozone Depleting Substances,HFO-1336mzz(Z)) | CA | 88 | 0 | 0 | 0 | 0 | 0 | 0 | 0 | 0 | 0 | 0 | 0 | 0 | 0 | 0 | 0 | 0 | 0 | 0 | 0 | 0 | 0 | 0 | 0 | 0 | 0 | 0 | 8.5386e-05 | 0.00019038 | 0.00031919 | 0.00047362 | 0.00065596 | 0.00074979 | 0
HFC/Substitution of Ozone Depleting Substances | 1 | disaggByST_subsourceGHG(Substitution of Ozone Depleting Substances,HFO-1336mzz(Z)) | CO | 88 | 0 | 0 | 0 | 0 | 0 | 0 | 0 | 0 | 0 | 0 | 0 | 0 | 0 | 0 | 0 | 0 | 0 | 0 | 0 | 0 | 0 | 0 | 0 | 0 | 0 | 0 | 1.2091e-05 | 2.7186e-05 | 4.6111e-05 | 6.9156e-05 | 9.6059e-05 | 0.00011106 | 0
HFC/Substitution of Ozone Depleting Substances | 1 | disaggByST_subsourceGHG(Substitution of Ozone Depleting Substances,HFO-1336mzz(Z)) | CT | 88 | 0 | 0 | 0 | 0 | 0 | 0 | 0 | 0 | 0 | 0 | 0 | 0 | 0 | 0 | 0 | 0 | 0 | 0 | 0 | 0 | 0 | 0 | 0 | 0 | 0 | 0 | 7.8078e-06 | 1.7303e-05 | 2.8931e-05 | 4.2826e-05 | 5.9789e-05 | 6.8899e-05 | 0
HFC/Substitution of Ozone Depleting Substances | 1 | disaggByST_subsourceGHG(Substitution of Ozone Depleting Substances,HFO-1336mzz(Z)) | DC | 88 | 0 | 0 | 0 | 0 | 0 | 0 | 0 | 0 | 0 | 0 | 0 | 0 | 0 | 0 | 0 | 0 | 0 | 0 | 0 | 0 | 0 | 0 | 0 | 0 | 0 | 0 | 1.4996e-06 | 3.3736e-06 | 5.6991e-06 | 8.5057e-06 | 1.146e-05 | 1.2804e-05 | 0
HFC/Substitution of Ozone Depleting Substances | 1 | disaggByST_subsourceGHG(Substitution of Ozone Depleting Substances,HFO-1336mzz(Z)) | DE | 88 | 0 | 0 | 0 | 0 | 0 | 0 | 0 | 0 | 0 | 0 | 0 | 0 | 0 | 0 | 0 | 0 | 0 | 0 | 0 | 0 | 0 | 0 | 0 | 0 | 0 | 0 | 2.072e-06 | 4.6361e-06 | 7.8264e-06 | 1.1729e-05 | 1.6472e-05 | 1.9174e-05 | 0
HFC/Substitution of Ozone Depleting Substances | 1 | disaggByST_subsourceGHG(Substitution of Ozone Depleting Substances,HFO-1336mzz(Z)) | FL | 88 | 0 | 0 | 0 | 0 | 0 | 0 | 0 | 0 | 0 | 0 | 0 | 0 | 0 | 0 | 0 | 0 | 0 | 0 | 0 | 0 | 0 | 0 | 0 | 0 | 0 | 0 | 4.4989e-05 | 0.00010152 | 0.00017203 | 0.00025811 | 0.00035821 | 0.00041621 | 0
HFC/Substitution of Ozone Depleting Substances | 1 | disaggByST_subsourceGHG(Substitution of Ozone Depleting Substances,HFO-1336mzz(Z)) | GA | 88 | 0 | 0 | 0 | 0 | 0 | 0 | 0 | 0 | 0 | 0 | 0 | 0 | 0 | 0 | 0 | 0 | 0 | 0 | 0 | 0 | 0 | 0 | 0 | 0 | 0 | 0 | 2.2483e-05 | 5.0415e-05 | 8.514e-05 | 0.00012764 | 0.00017812 | 0.00020637 | 0
HFC/Substitution of Ozone Depleting Substances | 1 | disaggByST_subsourceGHG(Substitution of Ozone Depleting Substances,HFO-1336mzz(Z)) | GU | 88 | 0 | 0 | 0 | 0 | 0 | 0 | 0 | 0 | 0 | 0 | 0 | 0 | 0 | 0 | 0 | 0 | 0 | 0 | 0 | 0 | 0 | 0 | 0 | 0 | 0 | 0 | 3.6401e-07 | 8.0995e-07 | 1.3579e-06 | 2.0194e-06 | 2.7981e-06 | 3.2256e-06 | 0
HFC/Substitution of Ozone Depleting Substances | 1 | disaggByST_subsourceGHG(Substitution of Ozone Depleting Substances,HFO-1336mzz(Z)) | HI | 88 | 0 | 0 | 0 | 0 | 0 | 0 | 0 | 0 | 0 | 0 | 0 | 0 | 0 | 0 | 0 | 0 | 0 | 0 | 0 | 0 | 0 | 0 | 0 | 0 | 0 | 0 | 3.1165e-06 | 6.9002e-06 | 1.1518e-05 | 1.7001e-05 | 2.4112e-05 | 2.7547e-05 | 0
HFC/Substitution of Ozone Depleting Substances | 1 | disaggByST_subsourceGHG(Substitution of Ozone Depleting Substances,HFO-1336mzz(Z)) | IA | 88 | 0 | 0 | 0 | 0 | 0 | 0 | 0 | 0 | 0 | 0 | 0 | 0 | 0 | 0 | 0 | 0 | 0 | 0 | 0 | 0 | 0 | 0 | 0 | 0 | 0 | 0 | 6.8337e-06 | 1.5215e-05 | 2.5494e-05 | 3.7945e-05 | 5.2953e-05 | 6.1016e-05 | 0
HFC/Substitution of Ozone Depleting Substances | 1 | disaggByST_subsourceGHG(Substitution of Ozone Depleting Substances,HFO-1336mzz(Z)) | ID | 88 | 0 | 0 | 0 | 0 | 0 | 0 | 0 | 0 | 0 | 0 | 0 | 0 | 0 | 0 | 0 | 0 | 0 | 0 | 0 | 0 | 0 | 0 | 0 | 0 | 0 | 0 | 3.673e-06 | 8.323e-06 | 1.4181e-05 | 2.1485e-05 | 3.0685e-05 | 3.6325e-05 | 0
HFC/Substitution of Ozone Depleting Substances | 1 | disaggByST_subsourceGHG(Substitution of Ozone Depleting Substances,HFO-1336mzz(Z)) | IL | 88 | 0 | 0 | 0 | 0 | 0 | 0 | 0 | 0 | 0 | 0 | 0 | 0 | 0 | 0 | 0 | 0 | 0 | 0 | 0 | 0 | 0 | 0 | 0 | 0 | 0 | 0 | 2.7965e-05 | 6.185e-05 | 0.00010299 | 0.00015212 | 0.00021232 | 0.00024214 | 0
HFC/Substitution of Ozone Depleting Substances | 1 | disaggByST_subsourceGHG(Substitution of Ozone Depleting Substances,HFO-1336mzz(Z)) | IN | 88 | 0 | 0 | 0 | 0 | 0 | 0 | 0 | 0 | 0 | 0 | 0 | 0 | 0 | 0 | 0 | 0 | 0 | 0 | 0 | 0 | 0 | 0 | 0 | 0 | 0 | 0 | 1.4478e-05 | 3.2242e-05 | 5.4215e-05 | 8.0835e-05 | 0.00011269 | 0.00013006 | 0
HFC/Substitution of Ozone Depleting Substances | 1 | disaggByST_subsourceGHG(Substitution of Ozone Depleting Substances,HFO-1336mzz(Z)) | KS | 88 | 0 | 0 | 0 | 0 | 0 | 0 | 0 | 0 | 0 | 0 | 0 | 0 | 0 | 0 | 0 | 0 | 0 | 0 | 0 | 0 | 0 | 0 | 0 | 0 | 0 | 0 | 6.3533e-06 | 1.4088e-05 | 2.3575e-05 | 3.4979e-05 | 4.8755e-05 | 5.6077e-05 | 0
HFC/Substitution of Ozone Depleting Substances | 1 | disaggByST_subsourceGHG(Substitution of Ozone Depleting Substances,HFO-1336mzz(Z)) | KY | 88 | 0 | 0 | 0 | 0 | 0 | 0 | 0 | 0 | 0 | 0 | 0 | 0 | 0 | 0 | 0 | 0 | 0 | 0 | 0 | 0 | 0 | 0 | 0 | 0 | 0 | 0 | 9.6845e-06 | 2.1564e-05 | 3.6132e-05 | 5.371e-05 | 7.4796e-05 | 8.617e-05 | 0
HFC/Substitution of Ozone Depleting Substances | 1 | disaggByST_subsourceGHG(Substitution of Ozone Depleting Substances,HFO-1336mzz(Z)) | LA | 88 | 0 | 0 | 0 | 0 | 0 | 0 | 0 | 0 | 0 | 0 | 0 | 0 | 0 | 0 | 0 | 0 | 0 | 0 | 0 | 0 | 0 | 0 | 0 | 0 | 0 | 0 | 1.021e-05 | 2.2619e-05 | 3.7752e-05 | 5.5943e-05 | 7.7241e-05 | 8.8361e-05 | 0
HFC/Substitution of Ozone Depleting Substances | 1 | disaggByST_subsourceGHG(Substitution of Ozone Depleting Substances,HFO-1336mzz(Z)) | MA | 88 | 0 | 0 | 0 | 0 | 0 | 0 | 0 | 0 | 0 | 0 | 0 | 0 | 0 | 0 | 0 | 0 | 0 | 0 | 0 | 0 | 0 | 0 | 0 | 0 | 0 | 0 | 1.4891e-05 | 3.3217e-05 | 5.5731e-05 | 8.2803e-05 | 0.00011662 | 0.00013347 | 0
HFC/Substitution of Ozone Depleting Substances | 1 | disaggByST_subsourceGHG(Substitution of Ozone Depleting Substances,HFO-1336mzz(Z)) | MD | 88 | 0 | 0 | 0 | 0 | 0 | 0 | 0 | 0 | 0 | 0 | 0 | 0 | 0 | 0 | 0 | 0 | 0 | 0 | 0 | 0 | 0 | 0 | 0 | 0 | 0 | 0 | 1.3102e-05 | 2.9174e-05 | 4.8903e-05 | 7.2716e-05 | 0.00010251 | 0.00011781 | 0
HFC/Substitution of Ozone Depleting Substances | 1 | disaggByST_subsourceGHG(Substitution of Ozone Depleting Substances,HFO-1336mzz(Z)) | ME | 88 | 0 | 0 | 0 | 0 | 0 | 0 | 0 | 0 | 0 | 0 | 0 | 0 | 0 | 0 | 0 | 0 | 0 | 0 | 0 | 0 | 0 | 0 | 0 | 0 | 0 | 0 | 2.9059e-06 | 6.4646e-06 | 1.0846e-05 | 1.6162e-05 | 2.2623e-05 | 2.6222e-05 | 0
HFC/Substitution of Ozone Depleting Substances | 1 | disaggByST_subsourceGHG(Substitution of Ozone Depleting Substances,HFO-1336mzz(Z)) | MI | 88 | 0 | 0 | 0 | 0 | 0 | 0 | 0 | 0 | 0 | 0 | 0 | 0 | 0 | 0 | 0 | 0 | 0 | 0 | 0 | 0 | 0 | 0 | 0 | 0 | 0 | 0 | 2.171e-05 | 4.8284e-05 | 8.0834e-05 | 0.00011991 | 0.00016719 | 0.00019206 | 0
HFC/Substitution of Ozone Depleting Substances | 1 | disaggByST_subsourceGHG(Substitution of Ozone Depleting Substances,HFO-1336mzz(Z)) | MN | 88 | 0 | 0 | 0 | 0 | 0 | 0 | 0 | 0 | 0 | 0 | 0 | 0 | 0 | 0 | 0 | 0 | 0 | 0 | 0 | 0 | 0 | 0 | 0 | 0 | 0 | 0 | 1.2051e-05 | 2.6953e-05 | 4.5395e-05 | 6.7733e-05 | 9.4777e-05 | 0.00010906 | 0
HFC/Substitution of Ozone Depleting Substances | 1 | disaggByST_subsourceGHG(Substitution of Ozone Depleting Substances,HFO-1336mzz(Z)) | MO | 88 | 0 | 0 | 0 | 0 | 0 | 0 | 0 | 0 | 0 | 0 | 0 | 0 | 0 | 0 | 0 | 0 | 0 | 0 | 0 | 0 | 0 | 0 | 0 | 0 | 0 | 0 | 1.3286e-05 | 2.9577e-05 | 4.9582e-05 | 7.3743e-05 | 0.00010221 | 0.00011787 | 0
HFC/Substitution of Ozone Depleting Substances | 1 | disaggByST_subsourceGHG(Substitution of Ozone Depleting Substances,HFO-1336mzz(Z)) | MP | 88 | 0 | 0 | 0 | 0 | 0 | 0 | 0 | 0 | 0 | 0 | 0 | 0 | 0 | 0 | 0 | 0 | 0 | 0 | 0 | 0 | 0 | 0 | 0 | 0 | 0 | 0 | 1.1484e-07 | 2.5383e-07 | 4.2287e-07 | 6.2506e-07 | 8.6108e-07 | 9.8715e-07 | 0
HFC/Substitution of Ozone Depleting Substances | 1 | disaggByST_subsourceGHG(Substitution of Ozone Depleting Substances,HFO-1336mzz(Z)) | MS | 88 | 0 | 0 | 0 | 0 | 0 | 0 | 0 | 0 | 0 | 0 | 0 | 0 | 0 | 0 | 0 | 0 | 0 | 0 | 0 | 0 | 0 | 0 | 0 | 0 | 0 | 0 | 6.5226e-06 | 1.4474e-05 | 2.4142e-05 | 3.5767e-05 | 4.9104e-05 | 5.6371e-05 | 0
HFC/Substitution of Ozone Depleting Substances | 1 | disaggByST_subsourceGHG(Substitution of Ozone Depleting Substances,HFO-1336mzz(Z)) | MT | 88 | 0 | 0 | 0 | 0 | 0 | 0 | 0 | 0 | 0 | 0 | 0 | 0 | 0 | 0 | 0 | 0 | 0 | 0 | 0 | 0 | 0 | 0 | 0 | 0 | 0 | 0 | 2.2729e-06 | 5.1003e-06 | 8.594e-06 | 1.2852e-05 | 1.8038e-05 | 2.1101e-05 | 0
HFC/Substitution of Ozone Depleting Substances | 1 | disaggByST_subsourceGHG(Substitution of Ozone Depleting Substances,HFO-1336mzz(Z)) | NC | 88 | 0 | 0 | 0 | 0 | 0 | 0 | 0 | 0 | 0 | 0 | 0 | 0 | 0 | 0 | 0 | 0 | 0 | 0 | 0 | 0 | 0 | 0 | 0 | 0 | 0 | 0 | 2.2163e-05 | 4.9731e-05 | 8.4104e-05 | 0.00012611 | 0.00017366 | 0.00020162 | 0
HFC/Substitution of Ozone Depleting Substances | 1 | disaggByST_subsourceGHG(Substitution of Ozone Depleting Substances,HFO-1336mzz(Z)) | ND | 88 | 0 | 0 | 0 | 0 | 0 | 0 | 0 | 0 | 0 | 0 | 0 | 0 | 0 | 0 | 0 | 0 | 0 | 0 | 0 | 0 | 0 | 0 | 0 | 0 | 0 | 0 | 1.6491e-06 | 3.6624e-06 | 6.1517e-06 | 9.1718e-06 | 1.2936e-05 | 1.4808e-05 | 0
HFC/Substitution of Ozone Depleting Substances | 1 | disaggByST_subsourceGHG(Substitution of Ozone Depleting Substances,HFO-1336mzz(Z)) | NE | 88 | 0 | 0 | 0 | 0 | 0 | 0 | 0 | 0 | 0 | 0 | 0 | 0 | 0 | 0 | 0 | 0 | 0 | 0 | 0 | 0 | 0 | 0 | 0 | 0 | 0 | 0 | 4.1581e-06 | 9.2776e-06 | 1.5584e-05 | 2.3209e-05 | 3.2573e-05 | 3.7524e-05 | 0
HFC/Substitution of Ozone Depleting Substances | 1 | disaggByST_subsourceGHG(Substitution of Ozone Depleting Substances,HFO-1336mzz(Z)) | NH | 88 | 0 | 0 | 0 | 0 | 0 | 0 | 0 | 0 | 0 | 0 | 0 | 0 | 0 | 0 | 0 | 0 | 0 | 0 | 0 | 0 | 0 | 0 | 0 | 0 | 0 | 0 | 2.9307e-06 | 6.5355e-06 | 1.0967e-05 | 1.6342e-05 | 2.2882e-05 | 2.6542e-05 | 0
HFC/Substitution of Ozone Depleting Substances | 1 | disaggByST_subsourceGHG(Substitution of Ozone Depleting Substances,HFO-1336mzz(Z)) | NJ | 88 | 0 | 0 | 0 | 0 | 0 | 0 | 0 | 0 | 0 | 0 | 0 | 0 | 0 | 0 | 0 | 0 | 0 | 0 | 0 | 0 | 0 | 0 | 0 | 0 | 0 | 0 | 1.9354e-05 | 4.3016e-05 | 7.1967e-05 | 0.00010678 | 0.00015411 | 0.00017709 | 0
HFC/Substitution of Ozone Depleting Substances | 1 | disaggByST_subsourceGHG(Substitution of Ozone Depleting Substances,HFO-1336mzz(Z)) | NM | 88 | 0 | 0 | 0 | 0 | 0 | 0 | 0 | 0 | 0 | 0 | 0 | 0 | 0 | 0 | 0 | 0 | 0 | 0 | 0 | 0 | 0 | 0 | 0 | 0 | 0 | 0 | 4.564e-06 | 1.0129e-05 | 1.6946e-05 | 2.5215e-05 | 3.5166e-05 | 4.0432e-05 | 0
HFC/Substitution of Ozone Depleting Substances | 1 | disaggByST_subsourceGHG(Substitution of Ozone Depleting Substances,HFO-1336mzz(Z)) | NV | 88 | 0 | 0 | 0 | 0 | 0 | 0 | 0 | 0 | 0 | 0 | 0 | 0 | 0 | 0 | 0 | 0 | 0 | 0 | 0 | 0 | 0 | 0 | 0 | 0 | 0 | 0 | 6.3677e-06 | 1.4384e-05 | 2.453e-05 | 3.7118e-05 | 5.1715e-05 | 6.0078e-05 | 0
HFC/Substitution of Ozone Depleting Substances | 1 | disaggByST_subsourceGHG(Substitution of Ozone Depleting Substances,HFO-1336mzz(Z)) | NY | 88 | 0 | 0 | 0 | 0 | 0 | 0 | 0 | 0 | 0 | 0 | 0 | 0 | 0 | 0 | 0 | 0 | 0 | 0 | 0 | 0 | 0 | 0 | 0 | 0 | 0 | 0 | 4.2828e-05 | 9.4828e-05 | 0.00015818 | 0.00023374 | 0.00033471 | 0.00037904 | 0
HFC/Substitution of Ozone Depleting Substances | 1 | disaggByST_subsourceGHG(Substitution of Ozone Depleting Substances,HFO-1336mzz(Z)) | OH | 88 | 0 | 0 | 0 | 0 | 0 | 0 | 0 | 0 | 0 | 0 | 0 | 0 | 0 | 0 | 0 | 0 | 0 | 0 | 0 | 0 | 0 | 0 | 0 | 0 | 0 | 0 | 2.5388e-05 | 5.6458e-05 | 9.4541e-05 | 0.00014047 | 0.0001958 | 0.0002251 | 0
HFC/Substitution of Ozone Depleting Substances | 1 | disaggByST_subsourceGHG(Substitution of Ozone Depleting Substances,HFO-1336mzz(Z)) | OK | 88 | 0 | 0 | 0 | 0 | 0 | 0 | 0 | 0 | 0 | 0 | 0 | 0 | 0 | 0 | 0 | 0 | 0 | 0 | 0 | 0 | 0 | 0 | 0 | 0 | 0 | 0 | 8.5675e-06 | 1.9037e-05 | 3.1917e-05 | 4.7565e-05 | 6.5796e-05 | 7.6181e-05 | 0
HFC/Substitution of Ozone Depleting Substances | 1 | disaggByST_subsourceGHG(Substitution of Ozone Depleting Substances,HFO-1336mzz(Z)) | OR | 88 | 0 | 0 | 0 | 0 | 0 | 0 | 0 | 0 | 0 | 0 | 0 | 0 | 0 | 0 | 0 | 0 | 0 | 0 | 0 | 0 | 0 | 0 | 0 | 0 | 0 | 0 | 8.9276e-06 | 2.0072e-05 | 3.386e-05 | 5.0633e-05 | 7.0438e-05 | 8.114e-05 | 0
HFC/Substitution of Ozone Depleting Substances | 1 | disaggByST_subsourceGHG(Substitution of Ozone Depleting Substances,HFO-1336mzz(Z)) | PA | 88 | 0 | 0 | 0 | 0 | 0 | 0 | 0 | 0 | 0 | 0 | 0 | 0 | 0 | 0 | 0 | 0 | 0 | 0 | 0 | 0 | 0 | 0 | 0 | 0 | 0 | 0 | 2.7892e-05 | 6.1922e-05 | 0.00010367 | 0.00015371 | 0.00021572 | 0.00024773 | 0
HFC/Substitution of Ozone Depleting Substances | 1 | disaggByST_subsourceGHG(Substitution of Ozone Depleting Substances,HFO-1336mzz(Z)) | PR | 88 | 0 | 0 | 0 | 0 | 0 | 0 | 0 | 0 | 0 | 0 | 0 | 0 | 0 | 0 | 0 | 0 | 0 | 0 | 0 | 0 | 0 | 0 | 0 | 0 | 0 | 0 | 7.4301e-06 | 1.6093e-05 | 2.5846e-05 | 3.8353e-05 | 5.4496e-05 | 6.2364e-05 | 0
HFC/Substitution of Ozone Depleting Substances | 1 | disaggByST_subsourceGHG(Substitution of Ozone Depleting Substances,HFO-1336mzz(Z)) | RI | 88 | 0 | 0 | 0 | 0 | 0 | 0 | 0 | 0 | 0 | 0 | 0 | 0 | 0 | 0 | 0 | 0 | 0 | 0 | 0 | 0 | 0 | 0 | 0 | 0 | 0 | 0 | 2.3071e-06 | 5.1134e-06 | 8.5739e-06 | 1.2708e-05 | 1.8205e-05 | 2.0936e-05 | 0
HFC/Substitution of Ozone Depleting Substances | 1 | disaggByST_subsourceGHG(Substitution of Ozone Depleting Substances,HFO-1336mzz(Z)) | SC | 88 | 0 | 0 | 0 | 0 | 0 | 0 | 0 | 0 | 0 | 0 | 0 | 0 | 0 | 0 | 0 | 0 | 0 | 0 | 0 | 0 | 0 | 0 | 0 | 0 | 0 | 0 | 1.0825e-05 | 2.4329e-05 | 4.121e-05 | 6.1941e-05 | 8.5205e-05 | 9.9189e-05 | 0
HFC/Substitution of Ozone Depleting Substances | 1 | disaggByST_subsourceGHG(Substitution of Ozone Depleting Substances,HFO-1336mzz(Z)) | SD | 88 | 0 | 0 | 0 | 0 | 0 | 0 | 0 | 0 | 0 | 0 | 0 | 0 | 0 | 0 | 0 | 0 | 0 | 0 | 0 | 0 | 0 | 0 | 0 | 0 | 0 | 0 | 1.8838e-06 | 4.2286e-06 | 7.1174e-06 | 1.0654e-05 | 1.4732e-05 | 1.711e-05 | 0
HFC/Substitution of Ozone Depleting Substances | 1 | disaggByST_subsourceGHG(Substitution of Ozone Depleting Substances,HFO-1336mzz(Z)) | TN | 88 | 0 | 0 | 0 | 0 | 0 | 0 | 0 | 0 | 0 | 0 | 0 | 0 | 0 | 0 | 0 | 0 | 0 | 0 | 0 | 0 | 0 | 0 | 0 | 0 | 0 | 0 | 1.4507e-05 | 3.2497e-05 | 5.486e-05 | 8.2028e-05 | 0.00011492 | 0.00013329 | 0
HFC/Substitution of Ozone Depleting Substances | 1 | disaggByST_subsourceGHG(Substitution of Ozone Depleting Substances,HFO-1336mzz(Z)) | TX | 88 | 0 | 0 | 0 | 0 | 0 | 0 | 0 | 0 | 0 | 0 | 0 | 0 | 0 | 0 | 0 | 0 | 0 | 0 | 0 | 0 | 0 | 0 | 0 | 0 | 0 | 0 | 6.0882e-05 | 0.00013692 | 0.00023168 | 0.00034811 | 0.00048521 | 0.00056425 | 0
HFC/Substitution of Ozone Depleting Substances | 1 | disaggByST_subsourceGHG(Substitution of Ozone Depleting Substances,HFO-1336mzz(Z)) | UT | 88 | 0 | 0 | 0 | 0 | 0 | 0 | 0 | 0 | 0 | 0 | 0 | 0 | 0 | 0 | 0 | 0 | 0 | 0 | 0 | 0 | 0 | 0 | 0 | 0 | 0 | 0 | 6.6396e-06 | 1.502e-05 | 2.5537e-05 | 3.8471e-05 | 5.4498e-05 | 6.3785e-05 | 0
HFC/Substitution of Ozone Depleting Substances | 1 | disaggByST_subsourceGHG(Substitution of Ozone Depleting Substances,HFO-1336mzz(Z)) | VA | 88 | 0 | 0 | 0 | 0 | 0 | 0 | 0 | 0 | 0 | 0 | 0 | 0 | 0 | 0 | 0 | 0 | 0 | 0 | 0 | 0 | 0 | 0 | 0 | 0 | 0 | 0 | 1.8359e-05 | 4.0997e-05 | 6.8884e-05 | 0.00010276 | 0.00014335 | 0.00016514 | 0
HFC/Substitution of Ozone Depleting Substances | 1 | disaggByST_subsourceGHG(Substitution of Ozone Depleting Substances,HFO-1336mzz(Z)) | VI | 88 | 0 | 0 | 0 | 0 | 0 | 0 | 0 | 0 | 0 | 0 | 0 | 0 | 0 | 0 | 0 | 0 | 0 | 0 | 0 | 0 | 0 | 0 | 0 | 0 | 0 | 0 | 2.345e-07 | 5.192e-07 | 8.6603e-07 | 1.281e-06 | 1.7651e-06 | 2.0231e-06 | 0
HFC/Substitution of Ozone Depleting Substances | 1 | disaggByST_subsourceGHG(Substitution of Ozone Depleting Substances,HFO-1336mzz(Z)) | VT | 88 | 0 | 0 | 0 | 0 | 0 | 0 | 0 | 0 | 0 | 0 | 0 | 0 | 0 | 0 | 0 | 0 | 0 | 0 | 0 | 0 | 0 | 0 | 0 | 0 | 0 | 0 | 1.3618e-06 | 3.0254e-06 | 5.0569e-06 | 7.4944e-06 | 1.067e-05 | 1.2336e-05 | 0
HFC/Substitution of Ozone Depleting Substances | 1 | disaggByST_subsourceGHG(Substitution of Ozone Depleting Substances,HFO-1336mzz(Z)) | WA | 88 | 0 | 0 | 0 | 0 | 0 | 0 | 0 | 0 | 0 | 0 | 0 | 0 | 0 | 0 | 0 | 0 | 0 | 0 | 0 | 0 | 0 | 0 | 0 | 0 | 0 | 0 | 1.5922e-05 | 3.5949e-05 | 6.0919e-05 | 9.144e-05 | 0.00012818 | 0.00014788 | 0
HFC/Substitution of Ozone Depleting Substances | 1 | disaggByST_subsourceGHG(Substitution of Ozone Depleting Substances,HFO-1336mzz(Z)) | WI | 88 | 0 | 0 | 0 | 0 | 0 | 0 | 0 | 0 | 0 | 0 | 0 | 0 | 0 | 0 | 0 | 0 | 0 | 0 | 0 | 0 | 0 | 0 | 0 | 0 | 0 | 0 | 1.2596e-05 | 2.8037e-05 | 4.7019e-05 | 6.995e-05 | 9.7852e-05 | 0.00011266 | 0
HFC/Substitution of Ozone Depleting Substances | 1 | disaggByST_subsourceGHG(Substitution of Ozone Depleting Substances,HFO-1336mzz(Z)) | WV | 88 | 0 | 0 | 0 | 0 | 0 | 0 | 0 | 0 | 0 | 0 | 0 | 0 | 0 | 0 | 0 | 0 | 0 | 0 | 0 | 0 | 0 | 0 | 0 | 0 | 0 | 0 | 3.9966e-06 | 8.8018e-06 | 1.4617e-05 | 2.156e-05 | 2.9723e-05 | 3.4071e-05 | 0
HFC/Substitution of Ozone Depleting Substances | 1 | disaggByST_subsourceGHG(Substitution of Ozone Depleting Substances,HFO-1336mzz(Z)) | WY | 88 | 0 | 0 | 0 | 0 | 0 | 0 | 0 | 0 | 0 | 0 | 0 | 0 | 0 | 0 | 0 | 0 | 0 | 0 | 0 | 0 | 0 | 0 | 0 | 0 | 0 | 0 | 1.2764e-06 | 2.807e-06 | 4.6867e-06 | 6.9668e-06 | 9.5865e-06 | 1.106e-05 | 0
HFC/Substitution of Ozone Depleting Substances | 1 | disaggByST_subsourceGHG(Substitution of Ozone Depleting Substances,HFE-449sl (HFE-7100) Isomer blend) | AK | 89 | 0 | 0 | 0 | 0 | 0 | 0 | 0 | 0 | 0 | 0 | 0 | 0 | 0 | 0 | 0 | 0 | 0 | 0 | 0 | 0 | 0 | 0 | 0 | 0 | 0 | 0 | 0 | 0 | 0 | 0 | 0 | 0 | 0
HFC/Substitution of Ozone Depleting Substances | 1 | disaggByST_subsourceGHG(Substitution of Ozone Depleting Substances,HFE-449sl (HFE-7100) Isomer blend) | AL | 89 | 0 | 0 | 0 | 0 | 0 | 0 | 0 | 0 | 0 | 0 | 0 | 0 | 0 | 0 | 0 | 0 | 0 | 0 | 0 | 0 | 0 | 0 | 0 | 0 | 0 | 0 | 0 | 0 | 0 | 0 | 0 | 0 | 0
HFC/Substitution of Ozone Depleting Substances | 1 | disaggByST_subsourceGHG(Substitution of Ozone Depleting Substances,HFE-449sl (HFE-7100) Isomer blend) | AR | 89 | 0 | 0 | 0 | 0 | 0 | 0 | 0 | 0 | 0 | 0 | 0 | 0 | 0 | 0 | 0 | 0 | 0 | 0 | 0 | 0 | 0 | 0 | 0 | 0 | 0 | 0 | 0 | 0 | 0 | 0 | 0 | 0 | 0
HFC/Substitution of Ozone Depleting Substances | 1 | disaggByST_subsourceGHG(Substitution of Ozone Depleting Substances,HFE-449sl (HFE-7100) Isomer blend) | AS | 89 | 0 | 0 | 0 | 0 | 0 | 0 | 0 | 0 | 0 | 0 | 0 | 0 | 0 | 0 | 0 | 0 | 0 | 0 | 0 | 0 | 0 | 0 | 0 | 0 | 0 | 0 | 0 | 0 | 0 | 0 | 0 | 0 | 0
HFC/Substitution of Ozone Depleting Substances | 1 | disaggByST_subsourceGHG(Substitution of Ozone Depleting Substances,HFE-449sl (HFE-7100) Isomer blend) | AZ | 89 | 0 | 0 | 0 | 0 | 0 | 0 | 0 | 0 | 0 | 0 | 0 | 0 | 0 | 0 | 0 | 0 | 0 | 0 | 0 | 0 | 0 | 0 | 0 | 0 | 0 | 0 | 0 | 0 | 0 | 0 | 0 | 0 | 0
HFC/Substitution of Ozone Depleting Substances | 1 | disaggByST_subsourceGHG(Substitution of Ozone Depleting Substances,HFE-449sl (HFE-7100) Isomer blend) | CA | 89 | 0 | 0 | 0 | 0 | 0 | 0 | 0 | 0 | 0 | 0 | 0 | 0 | 0 | 0 | 0 | 0 | 0 | 0 | 0 | 0 | 0 | 0 | 0 | 0 | 0 | 0 | 0 | 0 | 0 | 0 | 0 | 0 | 0
HFC/Substitution of Ozone Depleting Substances | 1 | disaggByST_subsourceGHG(Substitution of Ozone Depleting Substances,HFE-449sl (HFE-7100) Isomer blend) | CO | 89 | 0 | 0 | 0 | 0 | 0 | 0 | 0 | 0 | 0 | 0 | 0 | 0 | 0 | 0 | 0 | 0 | 0 | 0 | 0 | 0 | 0 | 0 | 0 | 0 | 0 | 0 | 0 | 0 | 0 | 0 | 0 | 0 | 0
HFC/Substitution of Ozone Depleting Substances | 1 | disaggByST_subsourceGHG(Substitution of Ozone Depleting Substances,HFE-449sl (HFE-7100) Isomer blend) | CT | 89 | 0 | 0 | 0 | 0 | 0 | 0 | 0 | 0 | 0 | 0 | 0 | 0 | 0 | 0 | 0 | 0 | 0 | 0 | 0 | 0 | 0 | 0 | 0 | 0 | 0 | 0 | 0 | 0 | 0 | 0 | 0 | 0 | 0
HFC/Substitution of Ozone Depleting Substances | 1 | disaggByST_subsourceGHG(Substitution of Ozone Depleting Substances,HFE-449sl (HFE-7100) Isomer blend) | DC | 89 | 0 | 0 | 0 | 0 | 0 | 0 | 0 | 0 | 0 | 0 | 0 | 0 | 0 | 0 | 0 | 0 | 0 | 0 | 0 | 0 | 0 | 0 | 0 | 0 | 0 | 0 | 0 | 0 | 0 | 0 | 0 | 0 | 0
HFC/Substitution of Ozone Depleting Substances | 1 | disaggByST_subsourceGHG(Substitution of Ozone Depleting Substances,HFE-449sl (HFE-7100) Isomer blend) | DE | 89 | 0 | 0 | 0 | 0 | 0 | 0 | 0 | 0 | 0 | 0 | 0 | 0 | 0 | 0 | 0 | 0 | 0 | 0 | 0 | 0 | 0 | 0 | 0 | 0 | 0 | 0 | 0 | 0 | 0 | 0 | 0 | 0 | 0
HFC/Substitution of Ozone Depleting Substances | 1 | disaggByST_subsourceGHG(Substitution of Ozone Depleting Substances,HFE-449sl (HFE-7100) Isomer blend) | FL | 89 | 0 | 0 | 0 | 0 | 0 | 0 | 0 | 0 | 0 | 0 | 0 | 0 | 0 | 0 | 0 | 0 | 0 | 0 | 0 | 0 | 0 | 0 | 0 | 0 | 0 | 0 | 0 | 0 | 0 | 0 | 0 | 0 | 0
HFC/Substitution of Ozone Depleting Substances | 1 | disaggByST_subsourceGHG(Substitution of Ozone Depleting Substances,HFE-449sl (HFE-7100) Isomer blend) | GA | 89 | 0 | 0 | 0 | 0 | 0 | 0 | 0 | 0 | 0 | 0 | 0 | 0 | 0 | 0 | 0 | 0 | 0 | 0 | 0 | 0 | 0 | 0 | 0 | 0 | 0 | 0 | 0 | 0 | 0 | 0 | 0 | 0 | 0
HFC/Substitution of Ozone Depleting Substances | 1 | disaggByST_subsourceGHG(Substitution of Ozone Depleting Substances,HFE-449sl (HFE-7100) Isomer blend) | GU | 89 | 0 | 0 | 0 | 0 | 0 | 0 | 0 | 0 | 0 | 0 | 0 | 0 | 0 | 0 | 0 | 0 | 0 | 0 | 0 | 0 | 0 | 0 | 0 | 0 | 0 | 0 | 0 | 0 | 0 | 0 | 0 | 0 | 0
HFC/Substitution of Ozone Depleting Substances | 1 | disaggByST_subsourceGHG(Substitution of Ozone Depleting Substances,HFE-449sl (HFE-7100) Isomer blend) | HI | 89 | 0 | 0 | 0 | 0 | 0 | 0 | 0 | 0 | 0 | 0 | 0 | 0 | 0 | 0 | 0 | 0 | 0 | 0 | 0 | 0 | 0 | 0 | 0 | 0 | 0 | 0 | 0 | 0 | 0 | 0 | 0 | 0 | 0
HFC/Substitution of Ozone Depleting Substances | 1 | disaggByST_subsourceGHG(Substitution of Ozone Depleting Substances,HFE-449sl (HFE-7100) Isomer blend) | IA | 89 | 0 | 0 | 0 | 0 | 0 | 0 | 0 | 0 | 0 | 0 | 0 | 0 | 0 | 0 | 0 | 0 | 0 | 0 | 0 | 0 | 0 | 0 | 0 | 0 | 0 | 0 | 0 | 0 | 0 | 0 | 0 | 0 | 0
HFC/Substitution of Ozone Depleting Substances | 1 | disaggByST_subsourceGHG(Substitution of Ozone Depleting Substances,HFE-449sl (HFE-7100) Isomer blend) | ID | 89 | 0 | 0 | 0 | 0 | 0 | 0 | 0 | 0 | 0 | 0 | 0 | 0 | 0 | 0 | 0 | 0 | 0 | 0 | 0 | 0 | 0 | 0 | 0 | 0 | 0 | 0 | 0 | 0 | 0 | 0 | 0 | 0 | 0
HFC/Substitution of Ozone Depleting Substances | 1 | disaggByST_subsourceGHG(Substitution of Ozone Depleting Substances,HFE-449sl (HFE-7100) Isomer blend) | IL | 89 | 0 | 0 | 0 | 0 | 0 | 0 | 0 | 0 | 0 | 0 | 0 | 0 | 0 | 0 | 0 | 0 | 0 | 0 | 0 | 0 | 0 | 0 | 0 | 0 | 0 | 0 | 0 | 0 | 0 | 0 | 0 | 0 | 0
HFC/Substitution of Ozone Depleting Substances | 1 | disaggByST_subsourceGHG(Substitution of Ozone Depleting Substances,HFE-449sl (HFE-7100) Isomer blend) | IN | 89 | 0 | 0 | 0 | 0 | 0 | 0 | 0 | 0 | 0 | 0 | 0 | 0 | 0 | 0 | 0 | 0 | 0 | 0 | 0 | 0 | 0 | 0 | 0 | 0 | 0 | 0 | 0 | 0 | 0 | 0 | 0 | 0 | 0
HFC/Substitution of Ozone Depleting Substances | 1 | disaggByST_subsourceGHG(Substitution of Ozone Depleting Substances,HFE-449sl (HFE-7100) Isomer blend) | KS | 89 | 0 | 0 | 0 | 0 | 0 | 0 | 0 | 0 | 0 | 0 | 0 | 0 | 0 | 0 | 0 | 0 | 0 | 0 | 0 | 0 | 0 | 0 | 0 | 0 | 0 | 0 | 0 | 0 | 0 | 0 | 0 | 0 | 0
HFC/Substitution of Ozone Depleting Substances | 1 | disaggByST_subsourceGHG(Substitution of Ozone Depleting Substances,HFE-449sl (HFE-7100) Isomer blend) | KY | 89 | 0 | 0 | 0 | 0 | 0 | 0 | 0 | 0 | 0 | 0 | 0 | 0 | 0 | 0 | 0 | 0 | 0 | 0 | 0 | 0 | 0 | 0 | 0 | 0 | 0 | 0 | 0 | 0 | 0 | 0 | 0 | 0 | 0
HFC/Substitution of Ozone Depleting Substances | 1 | disaggByST_subsourceGHG(Substitution of Ozone Depleting Substances,HFE-449sl (HFE-7100) Isomer blend) | LA | 89 | 0 | 0 | 0 | 0 | 0 | 0 | 0 | 0 | 0 | 0 | 0 | 0 | 0 | 0 | 0 | 0 | 0 | 0 | 0 | 0 | 0 | 0 | 0 | 0 | 0 | 0 | 0 | 0 | 0 | 0 | 0 | 0 | 0
HFC/Substitution of Ozone Depleting Substances | 1 | disaggByST_subsourceGHG(Substitution of Ozone Depleting Substances,HFE-449sl (HFE-7100) Isomer blend) | MA | 89 | 0 | 0 | 0 | 0 | 0 | 0 | 0 | 0 | 0 | 0 | 0 | 0 | 0 | 0 | 0 | 0 | 0 | 0 | 0 | 0 | 0 | 0 | 0 | 0 | 0 | 0 | 0 | 0 | 0 | 0 | 0 | 0 | 0
HFC/Substitution of Ozone Depleting Substances | 1 | disaggByST_subsourceGHG(Substitution of Ozone Depleting Substances,HFE-449sl (HFE-7100) Isomer blend) | MD | 89 | 0 | 0 | 0 | 0 | 0 | 0 | 0 | 0 | 0 | 0 | 0 | 0 | 0 | 0 | 0 | 0 | 0 | 0 | 0 | 0 | 0 | 0 | 0 | 0 | 0 | 0 | 0 | 0 | 0 | 0 | 0 | 0 | 0
HFC/Substitution of Ozone Depleting Substances | 1 | disaggByST_subsourceGHG(Substitution of Ozone Depleting Substances,HFE-449sl (HFE-7100) Isomer blend) | ME | 89 | 0 | 0 | 0 | 0 | 0 | 0 | 0 | 0 | 0 | 0 | 0 | 0 | 0 | 0 | 0 | 0 | 0 | 0 | 0 | 0 | 0 | 0 | 0 | 0 | 0 | 0 | 0 | 0 | 0 | 0 | 0 | 0 | 0
HFC/Substitution of Ozone Depleting Substances | 1 | disaggByST_subsourceGHG(Substitution of Ozone Depleting Substances,HFE-449sl (HFE-7100) Isomer blend) | MI | 89 | 0 | 0 | 0 | 0 | 0 | 0 | 0 | 0 | 0 | 0 | 0 | 0 | 0 | 0 | 0 | 0 | 0 | 0 | 0 | 0 | 0 | 0 | 0 | 0 | 0 | 0 | 0 | 0 | 0 | 0 | 0 | 0 | 0
HFC/Substitution of Ozone Depleting Substances | 1 | disaggByST_subsourceGHG(Substitution of Ozone Depleting Substances,HFE-449sl (HFE-7100) Isomer blend) | MN | 89 | 0 | 0 | 0 | 0 | 0 | 0 | 0 | 0 | 0 | 0 | 0 | 0 | 0 | 0 | 0 | 0 | 0 | 0 | 0 | 0 | 0 | 0 | 0 | 0 | 0 | 0 | 0 | 0 | 0 | 0 | 0 | 0 | 0
HFC/Substitution of Ozone Depleting Substances | 1 | disaggByST_subsourceGHG(Substitution of Ozone Depleting Substances,HFE-449sl (HFE-7100) Isomer blend) | MO | 89 | 0 | 0 | 0 | 0 | 0 | 0 | 0 | 0 | 0 | 0 | 0 | 0 | 0 | 0 | 0 | 0 | 0 | 0 | 0 | 0 | 0 | 0 | 0 | 0 | 0 | 0 | 0 | 0 | 0 | 0 | 0 | 0 | 0
HFC/Substitution of Ozone Depleting Substances | 1 | disaggByST_subsourceGHG(Substitution of Ozone Depleting Substances,HFE-449sl (HFE-7100) Isomer blend) | MP | 89 | 0 | 0 | 0 | 0 | 0 | 0 | 0 | 0 | 0 | 0 | 0 | 0 | 0 | 0 | 0 | 0 | 0 | 0 | 0 | 0 | 0 | 0 | 0 | 0 | 0 | 0 | 0 | 0 | 0 | 0 | 0 | 0 | 0
HFC/Substitution of Ozone Depleting Substances | 1 | disaggByST_subsourceGHG(Substitution of Ozone Depleting Substances,HFE-449sl (HFE-7100) Isomer blend) | MS | 89 | 0 | 0 | 0 | 0 | 0 | 0 | 0 | 0 | 0 | 0 | 0 | 0 | 0 | 0 | 0 | 0 | 0 | 0 | 0 | 0 | 0 | 0 | 0 | 0 | 0 | 0 | 0 | 0 | 0 | 0 | 0 | 0 | 0
HFC/Substitution of Ozone Depleting Substances | 1 | disaggByST_subsourceGHG(Substitution of Ozone Depleting Substances,HFE-449sl (HFE-7100) Isomer blend) | MT | 89 | 0 | 0 | 0 | 0 | 0 | 0 | 0 | 0 | 0 | 0 | 0 | 0 | 0 | 0 | 0 | 0 | 0 | 0 | 0 | 0 | 0 | 0 | 0 | 0 | 0 | 0 | 0 | 0 | 0 | 0 | 0 | 0 | 0
HFC/Substitution of Ozone Depleting Substances | 1 | disaggByST_subsourceGHG(Substitution of Ozone Depleting Substances,HFE-449sl (HFE-7100) Isomer blend) | NC | 89 | 0 | 0 | 0 | 0 | 0 | 0 | 0 | 0 | 0 | 0 | 0 | 0 | 0 | 0 | 0 | 0 | 0 | 0 | 0 | 0 | 0 | 0 | 0 | 0 | 0 | 0 | 0 | 0 | 0 | 0 | 0 | 0 | 0
HFC/Substitution of Ozone Depleting Substances | 1 | disaggByST_subsourceGHG(Substitution of Ozone Depleting Substances,HFE-449sl (HFE-7100) Isomer blend) | ND | 89 | 0 | 0 | 0 | 0 | 0 | 0 | 0 | 0 | 0 | 0 | 0 | 0 | 0 | 0 | 0 | 0 | 0 | 0 | 0 | 0 | 0 | 0 | 0 | 0 | 0 | 0 | 0 | 0 | 0 | 0 | 0 | 0 | 0
HFC/Substitution of Ozone Depleting Substances | 1 | disaggByST_subsourceGHG(Substitution of Ozone Depleting Substances,HFE-449sl (HFE-7100) Isomer blend) | NE | 89 | 0 | 0 | 0 | 0 | 0 | 0 | 0 | 0 | 0 | 0 | 0 | 0 | 0 | 0 | 0 | 0 | 0 | 0 | 0 | 0 | 0 | 0 | 0 | 0 | 0 | 0 | 0 | 0 | 0 | 0 | 0 | 0 | 0
HFC/Substitution of Ozone Depleting Substances | 1 | disaggByST_subsourceGHG(Substitution of Ozone Depleting Substances,HFE-449sl (HFE-7100) Isomer blend) | NH | 89 | 0 | 0 | 0 | 0 | 0 | 0 | 0 | 0 | 0 | 0 | 0 | 0 | 0 | 0 | 0 | 0 | 0 | 0 | 0 | 0 | 0 | 0 | 0 | 0 | 0 | 0 | 0 | 0 | 0 | 0 | 0 | 0 | 0
HFC/Substitution of Ozone Depleting Substances | 1 | disaggByST_subsourceGHG(Substitution of Ozone Depleting Substances,HFE-449sl (HFE-7100) Isomer blend) | NJ | 89 | 0 | 0 | 0 | 0 | 0 | 0 | 0 | 0 | 0 | 0 | 0 | 0 | 0 | 0 | 0 | 0 | 0 | 0 | 0 | 0 | 0 | 0 | 0 | 0 | 0 | 0 | 0 | 0 | 0 | 0 | 0 | 0 | 0
HFC/Substitution of Ozone Depleting Substances | 1 | disaggByST_subsourceGHG(Substitution of Ozone Depleting Substances,HFE-449sl (HFE-7100) Isomer blend) | NM | 89 | 0 | 0 | 0 | 0 | 0 | 0 | 0 | 0 | 0 | 0 | 0 | 0 | 0 | 0 | 0 | 0 | 0 | 0 | 0 | 0 | 0 | 0 | 0 | 0 | 0 | 0 | 0 | 0 | 0 | 0 | 0 | 0 | 0
HFC/Substitution of Ozone Depleting Substances | 1 | disaggByST_subsourceGHG(Substitution of Ozone Depleting Substances,HFE-449sl (HFE-7100) Isomer blend) | NV | 89 | 0 | 0 | 0 | 0 | 0 | 0 | 0 | 0 | 0 | 0 | 0 | 0 | 0 | 0 | 0 | 0 | 0 | 0 | 0 | 0 | 0 | 0 | 0 | 0 | 0 | 0 | 0 | 0 | 0 | 0 | 0 | 0 | 0
HFC/Substitution of Ozone Depleting Substances | 1 | disaggByST_subsourceGHG(Substitution of Ozone Depleting Substances,HFE-449sl (HFE-7100) Isomer blend) | NY | 89 | 0 | 0 | 0 | 0 | 0 | 0 | 0 | 0 | 0 | 0 | 0 | 0 | 0 | 0 | 0 | 0 | 0 | 0 | 0 | 0 | 0 | 0 | 0 | 0 | 0 | 0 | 0 | 0 | 0 | 0 | 0 | 0 | 0
HFC/Substitution of Ozone Depleting Substances | 1 | disaggByST_subsourceGHG(Substitution of Ozone Depleting Substances,HFE-449sl (HFE-7100) Isomer blend) | OH | 89 | 0 | 0 | 0 | 0 | 0 | 0 | 0 | 0 | 0 | 0 | 0 | 0 | 0 | 0 | 0 | 0 | 0 | 0 | 0 | 0 | 0 | 0 | 0 | 0 | 0 | 0 | 0 | 0 | 0 | 0 | 0 | 0 | 0
HFC/Substitution of Ozone Depleting Substances | 1 | disaggByST_subsourceGHG(Substitution of Ozone Depleting Substances,HFE-449sl (HFE-7100) Isomer blend) | OK | 89 | 0 | 0 | 0 | 0 | 0 | 0 | 0 | 0 | 0 | 0 | 0 | 0 | 0 | 0 | 0 | 0 | 0 | 0 | 0 | 0 | 0 | 0 | 0 | 0 | 0 | 0 | 0 | 0 | 0 | 0 | 0 | 0 | 0
HFC/Substitution of Ozone Depleting Substances | 1 | disaggByST_subsourceGHG(Substitution of Ozone Depleting Substances,HFE-449sl (HFE-7100) Isomer blend) | OR | 89 | 0 | 0 | 0 | 0 | 0 | 0 | 0 | 0 | 0 | 0 | 0 | 0 | 0 | 0 | 0 | 0 | 0 | 0 | 0 | 0 | 0 | 0 | 0 | 0 | 0 | 0 | 0 | 0 | 0 | 0 | 0 | 0 | 0
HFC/Substitution of Ozone Depleting Substances | 1 | disaggByST_subsourceGHG(Substitution of Ozone Depleting Substances,HFE-449sl (HFE-7100) Isomer blend) | PA | 89 | 0 | 0 | 0 | 0 | 0 | 0 | 0 | 0 | 0 | 0 | 0 | 0 | 0 | 0 | 0 | 0 | 0 | 0 | 0 | 0 | 0 | 0 | 0 | 0 | 0 | 0 | 0 | 0 | 0 | 0 | 0 | 0 | 0
HFC/Substitution of Ozone Depleting Substances | 1 | disaggByST_subsourceGHG(Substitution of Ozone Depleting Substances,HFE-449sl (HFE-7100) Isomer blend) | PR | 89 | 0 | 0 | 0 | 0 | 0 | 0 | 0 | 0 | 0 | 0 | 0 | 0 | 0 | 0 | 0 | 0 | 0 | 0 | 0 | 0 | 0 | 0 | 0 | 0 | 0 | 0 | 0 | 0 | 0 | 0 | 0 | 0 | 0
HFC/Substitution of Ozone Depleting Substances | 1 | disaggByST_subsourceGHG(Substitution of Ozone Depleting Substances,HFE-449sl (HFE-7100) Isomer blend) | RI | 89 | 0 | 0 | 0 | 0 | 0 | 0 | 0 | 0 | 0 | 0 | 0 | 0 | 0 | 0 | 0 | 0 | 0 | 0 | 0 | 0 | 0 | 0 | 0 | 0 | 0 | 0 | 0 | 0 | 0 | 0 | 0 | 0 | 0
HFC/Substitution of Ozone Depleting Substances | 1 | disaggByST_subsourceGHG(Substitution of Ozone Depleting Substances,HFE-449sl (HFE-7100) Isomer blend) | SC | 89 | 0 | 0 | 0 | 0 | 0 | 0 | 0 | 0 | 0 | 0 | 0 | 0 | 0 | 0 | 0 | 0 | 0 | 0 | 0 | 0 | 0 | 0 | 0 | 0 | 0 | 0 | 0 | 0 | 0 | 0 | 0 | 0 | 0
HFC/Substitution of Ozone Depleting Substances | 1 | disaggByST_subsourceGHG(Substitution of Ozone Depleting Substances,HFE-449sl (HFE-7100) Isomer blend) | SD | 89 | 0 | 0 | 0 | 0 | 0 | 0 | 0 | 0 | 0 | 0 | 0 | 0 | 0 | 0 | 0 | 0 | 0 | 0 | 0 | 0 | 0 | 0 | 0 | 0 | 0 | 0 | 0 | 0 | 0 | 0 | 0 | 0 | 0
HFC/Substitution of Ozone Depleting Substances | 1 | disaggByST_subsourceGHG(Substitution of Ozone Depleting Substances,HFE-449sl (HFE-7100) Isomer blend) | TN | 89 | 0 | 0 | 0 | 0 | 0 | 0 | 0 | 0 | 0 | 0 | 0 | 0 | 0 | 0 | 0 | 0 | 0 | 0 | 0 | 0 | 0 | 0 | 0 | 0 | 0 | 0 | 0 | 0 | 0 | 0 | 0 | 0 | 0
HFC/Substitution of Ozone Depleting Substances | 1 | disaggByST_subsourceGHG(Substitution of Ozone Depleting Substances,HFE-449sl (HFE-7100) Isomer blend) | TX | 89 | 0 | 0 | 0 | 0 | 0 | 0 | 0 | 0 | 0 | 0 | 0 | 0 | 0 | 0 | 0 | 0 | 0 | 0 | 0 | 0 | 0 | 0 | 0 | 0 | 0 | 0 | 0 | 0 | 0 | 0 | 0 | 0 | 0
HFC/Substitution of Ozone Depleting Substances | 1 | disaggByST_subsourceGHG(Substitution of Ozone Depleting Substances,HFE-449sl (HFE-7100) Isomer blend) | UT | 89 | 0 | 0 | 0 | 0 | 0 | 0 | 0 | 0 | 0 | 0 | 0 | 0 | 0 | 0 | 0 | 0 | 0 | 0 | 0 | 0 | 0 | 0 | 0 | 0 | 0 | 0 | 0 | 0 | 0 | 0 | 0 | 0 | 0
HFC/Substitution of Ozone Depleting Substances | 1 | disaggByST_subsourceGHG(Substitution of Ozone Depleting Substances,HFE-449sl (HFE-7100) Isomer blend) | VA | 89 | 0 | 0 | 0 | 0 | 0 | 0 | 0 | 0 | 0 | 0 | 0 | 0 | 0 | 0 | 0 | 0 | 0 | 0 | 0 | 0 | 0 | 0 | 0 | 0 | 0 | 0 | 0 | 0 | 0 | 0 | 0 | 0 | 0
HFC/Substitution of Ozone Depleting Substances | 1 | disaggByST_subsourceGHG(Substitution of Ozone Depleting Substances,HFE-449sl (HFE-7100) Isomer blend) | VI | 89 | 0 | 0 | 0 | 0 | 0 | 0 | 0 | 0 | 0 | 0 | 0 | 0 | 0 | 0 | 0 | 0 | 0 | 0 | 0 | 0 | 0 | 0 | 0 | 0 | 0 | 0 | 0 | 0 | 0 | 0 | 0 | 0 | 0
HFC/Substitution of Ozone Depleting Substances | 1 | disaggByST_subsourceGHG(Substitution of Ozone Depleting Substances,HFE-449sl (HFE-7100) Isomer blend) | VT | 89 | 0 | 0 | 0 | 0 | 0 | 0 | 0 | 0 | 0 | 0 | 0 | 0 | 0 | 0 | 0 | 0 | 0 | 0 | 0 | 0 | 0 | 0 | 0 | 0 | 0 | 0 | 0 | 0 | 0 | 0 | 0 | 0 | 0
HFC/Substitution of Ozone Depleting Substances | 1 | disaggByST_subsourceGHG(Substitution of Ozone Depleting Substances,HFE-449sl (HFE-7100) Isomer blend) | WA | 89 | 0 | 0 | 0 | 0 | 0 | 0 | 0 | 0 | 0 | 0 | 0 | 0 | 0 | 0 | 0 | 0 | 0 | 0 | 0 | 0 | 0 | 0 | 0 | 0 | 0 | 0 | 0 | 0 | 0 | 0 | 0 | 0 | 0
HFC/Substitution of Ozone Depleting Substances | 1 | disaggByST_subsourceGHG(Substitution of Ozone Depleting Substances,HFE-449sl (HFE-7100) Isomer blend) | WI | 89 | 0 | 0 | 0 | 0 | 0 | 0 | 0 | 0 | 0 | 0 | 0 | 0 | 0 | 0 | 0 | 0 | 0 | 0 | 0 | 0 | 0 | 0 | 0 | 0 | 0 | 0 | 0 | 0 | 0 | 0 | 0 | 0 | 0
HFC/Substitution of Ozone Depleting Substances | 1 | disaggByST_subsourceGHG(Substitution of Ozone Depleting Substances,HFE-449sl (HFE-7100) Isomer blend) | WV | 89 | 0 | 0 | 0 | 0 | 0 | 0 | 0 | 0 | 0 | 0 | 0 | 0 | 0 | 0 | 0 | 0 | 0 | 0 | 0 | 0 | 0 | 0 | 0 | 0 | 0 | 0 | 0 | 0 | 0 | 0 | 0 | 0 | 0
HFC/Substitution of Ozone Depleting Substances | 1 | disaggByST_subsourceGHG(Substitution of Ozone Depleting Substances,HFE-449sl (HFE-7100) Isomer blend) | WY | 89 | 0 | 0 | 0 | 0 | 0 | 0 | 0 | 0 | 0 | 0 | 0 | 0 | 0 | 0 | 0 | 0 | 0 | 0 | 0 | 0 | 0 | 0 | 0 | 0 | 0 | 0 | 0 | 0 | 0 | 0 | 0 | 0 | 0
HFC/Substitution of Ozone Depleting Substances | 1 | disaggByST_subsourceGHG(Substitution of Ozone Depleting Substances,PFC-3-1-10 <Perfluorobutane>) | AK | 90 | 0 | 0 | 0 | 0 | 2.0792e-07 | 2.2632e-06 | 5.5283e-06 | 1.0392e-05 | 1.6908e-05 | 2.5573e-05 | 3.349e-05 | 4.133e-05 | 4.88e-05 | 4.8846e-05 | 4.9214e-05 | 4.9336e-05 | 4.9484e-05 | 4.9389e-05 | 4.9449e-05 | 4.9843e-05 | 5.0507e-05 | 5.0741e-05 | 5.0972e-05 | 5.1103e-05 | 5.0706e-05 | 5.044e-05 | 5.0372e-05 | 4.9963e-05 | 4.9431e-05 | 4.9007e-05 | 4.8454e-05 | 4.8415e-05 | 0
HFC/Substitution of Ozone Depleting Substances | 1 | disaggByST_subsourceGHG(Substitution of Ozone Depleting Substances,PFC-3-1-10 <Perfluorobutane>) | AL | 90 | 0 | 0 | 0 | 0 | 1.4674e-06 | 1.6087e-05 | 3.9344e-05 | 7.4057e-05 | 0.00012013 | 0.00018133 | 0.00023744 | 0.00029137 | 0.00034037 | 0.00033925 | 0.0003382 | 0.00033804 | 0.0003392 | 0.00033924 | 0.00033938 | 0.00033932 | 0.00033853 | 0.00033715 | 0.00033594 | 0.00033473 | 0.00033321 | 0.00033162 | 0.00033014 | 0.00032891 | 0.00032825 | 0.00032787 | 0.00033241 | 0.00033304 | 0
HFC/Substitution of Ozone Depleting Substances | 1 | disaggByST_subsourceGHG(Substitution of Ozone Depleting Substances,PFC-3-1-10 <Perfluorobutane>) | AR | 90 | 0 | 0 | 0 | 0 | 8.5928e-07 | 9.4926e-06 | 2.3365e-05 | 4.4101e-05 | 7.1628e-05 | 0.00010854 | 0.00014285 | 0.00017554 | 0.00020558 | 0.00020526 | 0.00020526 | 0.00020573 | 0.00020677 | 0.00020681 | 0.00020677 | 0.00020659 | 0.0002067 | 0.00020659 | 0.00020595 | 0.0002051 | 0.00020423 | 0.00020354 | 0.00020295 | 0.00020254 | 0.00020213 | 0.00020181 | 0.00019927 | 0.00019995 | 0
HFC/Substitution of Ozone Depleting Substances | 1 | disaggByST_subsourceGHG(Substitution of Ozone Depleting Substances,PFC-3-1-10 <Perfluorobutane>) | AS | 90 | 0 | 0 | 0 | 0 | 1.84e-08 | 2.0148e-07 | 4.9864e-07 | 9.4852e-07 | 1.5511e-06 | 2.3653e-06 | 3.0774e-06 | 3.7619e-06 | 4.3728e-06 | 4.3258e-06 | 4.2798e-06 | 4.2384e-06 | 4.186e-06 | 4.1207e-06 | 4.0544e-06 | 3.991e-06 | 3.9284e-06 | 3.8677e-06 | 3.7996e-06 | 3.7278e-06 | 3.6515e-06 | 3.5705e-06 | 3.4868e-06 | 3.4031e-06 | 3.3203e-06 | 3.2375e-06 | 3.1354e-06 | 3.0636e-06 | 0
HFC/Substitution of Ozone Depleting Substances | 1 | disaggByST_subsourceGHG(Substitution of Ozone Depleting Substances,PFC-3-1-10 <Perfluorobutane>) | AZ | 90 | 0 | 0 | 0 | 0 | 1.4619e-06 | 1.6596e-05 | 4.1668e-05 | 8.0315e-05 | 0.00013318 | 0.00020563 | 0.00027522 | 0.00034393 | 0.00040997 | 0.0004151 | 0.00042193 | 0.00043193 | 0.0004418 | 0.00044777 | 0.00045175 | 0.00045237 | 0.00045325 | 0.00045472 | 0.00045728 | 0.00045965 | 0.00046317 | 0.00046673 | 0.00047109 | 0.00047524 | 0.00048076 | 0.00048712 | 0.00047485 | 0.00048082 | 0
HFC/Substitution of Ozone Depleting Substances | 1 | disaggByST_subsourceGHG(Substitution of Ozone Depleting Substances,PFC-3-1-10 <Perfluorobutane>) | CA | 90 | 0 | 0 | 0 | 0 | 1.0844e-05 | 0.00011867 | 0.00029086 | 0.00055079 | 0.00089968 | 0.0013712 | 0.0018126 | 0.0022487 | 0.0026493 | 0.0026557 | 0.0026555 | 0.0026503 | 0.0026395 | 0.0026317 | 0.002633 | 0.0026359 | 0.00264 | 0.0026437 | 0.0026465 | 0.0026502 | 0.0026545 | 0.0026575 | 0.0026556 | 0.0026525 | 0.0026464 | 0.0026346 | 0.0026131 | 0.0025929 | 0
HFC/Substitution of Ozone Depleting Substances | 1 | disaggByST_subsourceGHG(Substitution of Ozone Depleting Substances,PFC-3-1-10 <Perfluorobutane>) | CO | 90 | 0 | 0 | 0 | 0 | 1.2825e-06 | 1.4327e-05 | 3.561e-05 | 6.813e-05 | 0.00011227 | 0.00017297 | 0.00023076 | 0.00028864 | 0.00034115 | 0.00034116 | 0.00034151 | 0.00034263 | 0.0003459 | 0.00034876 | 0.00035172 | 0.0003546 | 0.00035706 | 0.00035978 | 0.00036224 | 0.00036516 | 0.00036822 | 0.00037257 | 0.00037606 | 0.00037877 | 0.00038231 | 0.00038469 | 0.00038266 | 0.00038406 | 0
HFC/Substitution of Ozone Depleting Substances | 1 | disaggByST_subsourceGHG(Substitution of Ozone Depleting Substances,PFC-3-1-10 <Perfluorobutane>) | CT | 90 | 0 | 0 | 0 | 0 | 1.1417e-06 | 1.2446e-05 | 3.031e-05 | 5.6787e-05 | 9.1784e-05 | 0.00013861 | 0.00018195 | 0.00022389 | 0.00026277 | 0.00026248 | 0.00026097 | 0.00025942 | 0.00025775 | 0.00025608 | 0.00025504 | 0.00025401 | 0.00025319 | 0.00025208 | 0.00025075 | 0.00024912 | 0.00024736 | 0.00024513 | 0.00024283 | 0.00024108 | 0.00023987 | 0.00023822 | 0.00023817 | 0.00023826 | 0
HFC/Substitution of Ozone Depleting Substances | 1 | disaggByST_subsourceGHG(Substitution of Ozone Depleting Substances,PFC-3-1-10 <Perfluorobutane>) | DC | 90 | 0 | 0 | 0 | 0 | 2.0332e-07 | 2.173e-06 | 5.1998e-06 | 9.626e-06 | 1.5416e-05 | 2.3339e-05 | 3.0507e-05 | 3.7469e-05 | 4.3545e-05 | 4.2826e-05 | 4.2381e-05 | 4.1953e-05 | 4.1818e-05 | 4.1701e-05 | 4.1737e-05 | 4.2235e-05 | 4.2818e-05 | 4.3571e-05 | 4.434e-05 | 4.514e-05 | 4.5651e-05 | 4.6245e-05 | 4.6641e-05 | 4.7003e-05 | 4.7252e-05 | 4.7314e-05 | 4.5652e-05 | 4.4277e-05 | 0
HFC/Substitution of Ozone Depleting Substances | 1 | disaggByST_subsourceGHG(Substitution of Ozone Depleting Substances,PFC-3-1-10 <Perfluorobutane>) | DE | 90 | 0 | 0 | 0 | 0 | 2.4748e-07 | 2.7324e-06 | 6.7307e-06 | 1.2741e-05 | 2.0819e-05 | 3.1721e-05 | 4.1938e-05 | 5.1894e-05 | 6.1247e-05 | 6.1622e-05 | 6.2017e-05 | 6.2519e-05 | 6.2965e-05 | 6.3288e-05 | 6.3578e-05 | 6.3595e-05 | 6.3641e-05 | 6.3752e-05 | 6.3854e-05 | 6.4019e-05 | 6.4193e-05 | 6.435e-05 | 6.4441e-05 | 6.4592e-05 | 6.4889e-05 | 6.5245e-05 | 6.5617e-05 | 6.6304e-05 | 0
HFC/Substitution of Ozone Depleting Substances | 1 | disaggByST_subsourceGHG(Substitution of Ozone Depleting Substances,PFC-3-1-10 <Perfluorobutane>) | FL | 90 | 0 | 0 | 0 | 0 | 4.9045e-06 | 5.443e-05 | 0.00013493 | 0.00025748 | 0.00042237 | 0.00064505 | 0.00085582 | 0.0010668 | 0.0012679 | 0.0012809 | 0.0013 | 0.0013198 | 0.0013312 | 0.0013335 | 0.0013327 | 0.0013302 | 0.0013332 | 0.0013385 | 0.0013463 | 0.0013545 | 0.0013658 | 0.0013811 | 0.0013992 | 0.0014144 | 0.0014263 | 0.0014357 | 0.0014269 | 0.0014393 | 0
HFC/Substitution of Ozone Depleting Substances | 1 | disaggByST_subsourceGHG(Substitution of Ozone Depleting Substances,PFC-3-1-10 <Perfluorobutane>) | GA | 90 | 0 | 0 | 0 | 0 | 2.4647e-06 | 2.7438e-05 | 6.814e-05 | 0.0001303 | 0.00021446 | 0.00032933 | 0.00043877 | 0.00054634 | 0.0006464 | 0.00064957 | 0.0006546 | 0.00066028 | 0.00067091 | 0.0006788 | 0.00068369 | 0.00068612 | 0.00068704 | 0.00068864 | 0.00069074 | 0.00069111 | 0.00069283 | 0.0006956 | 0.00069926 | 0.0007024 | 0.0007059 | 0.00070999 | 0.00070956 | 0.00071364 | 0
HFC/Substitution of Ozone Depleting Substances | 1 | disaggByST_subsourceGHG(Substitution of Ozone Depleting Substances,PFC-3-1-10 <Perfluorobutane>) | GU | 90 | 0 | 0 | 0 | 0 | 4.968e-08 | 5.4004e-07 | 1.3202e-06 | 2.4886e-06 | 4.0839e-06 | 6.2459e-06 | 8.2837e-06 | 1.0206e-05 | 1.1954e-05 | 1.1907e-05 | 1.1857e-05 | 1.1805e-05 | 1.1747e-05 | 1.1697e-05 | 1.1647e-05 | 1.16e-05 | 1.1554e-05 | 1.1517e-05 | 1.1483e-05 | 1.1453e-05 | 1.141e-05 | 1.1367e-05 | 1.1322e-05 | 1.1285e-05 | 1.1258e-05 | 1.1233e-05 | 1.1146e-05 | 1.1154e-05 | 0
HFC/Substitution of Ozone Depleting Substances | 1 | disaggByST_subsourceGHG(Substitution of Ozone Depleting Substances,PFC-3-1-10 <Perfluorobutane>) | HI | 90 | 0 | 0 | 0 | 0 | 4.094e-07 | 4.4813e-06 | 1.0935e-05 | 2.0543e-05 | 3.3143e-05 | 4.9538e-05 | 6.4717e-05 | 7.9955e-05 | 9.4177e-05 | 9.4251e-05 | 9.5068e-05 | 9.5627e-05 | 9.5973e-05 | 9.5516e-05 | 9.5826e-05 | 9.6042e-05 | 9.649e-05 | 9.6905e-05 | 9.731e-05 | 9.7604e-05 | 9.7365e-05 | 9.7202e-05 | 9.6927e-05 | 9.6136e-05 | 9.5497e-05 | 9.4568e-05 | 9.605e-05 | 9.5259e-05 | 0
HFC/Substitution of Ozone Depleting Substances | 1 | disaggByST_subsourceGHG(Substitution of Ozone Depleting Substances,PFC-3-1-10 <Perfluorobutane>) | IA | 90 | 0 | 0 | 0 | 0 | 9.8164e-07 | 1.0735e-05 | 2.6162e-05 | 4.9019e-05 | 7.9171e-05 | 0.00011942 | 0.00015621 | 0.00019122 | 0.00022292 | 0.00022162 | 0.00022048 | 0.00021929 | 0.00021856 | 0.00021774 | 0.00021699 | 0.00021629 | 0.00021581 | 0.00021542 | 0.0002146 | 0.00021435 | 0.00021399 | 0.00021329 | 0.00021254 | 0.00021198 | 0.00021137 | 0.00021107 | 0.00021094 | 0.000211 | 0
HFC/Substitution of Ozone Depleting Substances | 1 | disaggByST_subsourceGHG(Substitution of Ozone Depleting Substances,PFC-3-1-10 <Perfluorobutane>) | ID | 90 | 0 | 0 | 0 | 0 | 3.9468e-07 | 4.4077e-06 | 1.0929e-05 | 2.083e-05 | 3.4155e-05 | 5.2215e-05 | 6.9299e-05 | 8.6086e-05 | 0.00010183 | 0.00010271 | 0.00010389 | 0.00010565 | 0.00010762 | 0.00010927 | 0.00011036 | 0.00011086 | 0.00011112 | 0.00011129 | 0.00011131 | 0.00011168 | 0.00011229 | 0.00011288 | 0.00011423 | 0.00011596 | 0.00011757 | 0.00011952 | 0.00012224 | 0.00012561 | 0
HFC/Substitution of Ozone Depleting Substances | 1 | disaggByST_subsourceGHG(Substitution of Ozone Depleting Substances,PFC-3-1-10 <Perfluorobutane>) | IL | 90 | 0 | 0 | 0 | 0 | 4.1032e-06 | 4.496e-05 | 0.00010993 | 0.00020661 | 0.00033469 | 0.00050587 | 0.00066312 | 0.00081448 | 0.0009516 | 0.00094586 | 0.00093979 | 0.00093279 | 0.00092651 | 0.00092171 | 0.0009169 | 0.00091262 | 0.00090834 | 0.00090388 | 0.00089855 | 0.00089342 | 0.0008864 | 0.0008784 | 0.00086975 | 0.00086172 | 0.00085389 | 0.0008462 | 0.0008458 | 0.00083734 | 0
HFC/Substitution of Ozone Depleting Substances | 1 | disaggByST_subsourceGHG(Substitution of Ozone Depleting Substances,PFC-3-1-10 <Perfluorobutane>) | IN | 90 | 0 | 0 | 0 | 0 | 1.9955e-06 | 2.1908e-05 | 5.3651e-05 | 0.00010097 | 0.00016361 | 0.00024743 | 0.00032488 | 0.00039965 | 0.00046769 | 0.0004668 | 0.00046527 | 0.00046445 | 0.00046404 | 0.00046315 | 0.00046214 | 0.00046065 | 0.00045914 | 0.0004578 | 0.00045607 | 0.00045521 | 0.00045376 | 0.00045161 | 0.00045027 | 0.00044921 | 0.0004495 | 0.00044965 | 0.0004489 | 0.00044974 | 0
HFC/Substitution of Ozone Depleting Substances | 1 | disaggByST_subsourceGHG(Substitution of Ozone Depleting Substances,PFC-3-1-10 <Perfluorobutane>) | KS | 90 | 0 | 0 | 0 | 0 | 8.8872e-07 | 9.7382e-06 | 2.3751e-05 | 4.4681e-05 | 7.2563e-05 | 0.00010963 | 0.00014366 | 0.00017623 | 0.00020615 | 0.00020513 | 0.00020411 | 0.00020308 | 0.00020246 | 0.0002021 | 0.00020199 | 0.00020202 | 0.00020219 | 0.00020158 | 0.00020129 | 0.00020052 | 0.00019963 | 0.00019882 | 0.0001976 | 0.00019628 | 0.00019546 | 0.00019457 | 0.00019422 | 0.00019392 | 0
HFC/Substitution of Ozone Depleting Substances | 1 | disaggByST_subsourceGHG(Substitution of Ozone Depleting Substances,PFC-3-1-10 <Perfluorobutane>) | KY | 90 | 0 | 0 | 0 | 0 | 1.3257e-06 | 1.4554e-05 | 3.5605e-05 | 6.7018e-05 | 0.00010869 | 0.00016446 | 0.00021594 | 0.00026532 | 0.00031072 | 0.00031015 | 0.00030949 | 0.00030941 | 0.00030917 | 0.00030903 | 0.00030857 | 0.00030788 | 0.00030761 | 0.00030702 | 0.00030604 | 0.00030531 | 0.00030386 | 0.00030254 | 0.0003012 | 0.00030043 | 0.00029958 | 0.00029877 | 0.00029796 | 0.00029798 | 0
HFC/Substitution of Ozone Depleting Substances | 1 | disaggByST_subsourceGHG(Substitution of Ozone Depleting Substances,PFC-3-1-10 <Perfluorobutane>) | LA | 90 | 0 | 0 | 0 | 0 | 1.4978e-06 | 1.6394e-05 | 3.9959e-05 | 7.4958e-05 | 0.0001211 | 0.00018259 | 0.00023849 | 0.00029204 | 0.00034167 | 0.00034058 | 0.00033981 | 0.00033855 | 0.00031529 | 0.00031766 | 0.00031905 | 0.00032033 | 0.00032149 | 0.00032145 | 0.00032098 | 0.00032049 | 0.00031961 | 0.00031879 | 0.00031755 | 0.00031514 | 0.00031301 | 0.00031119 | 0.0003077 | 0.00030556 | 0
HFC/Substitution of Ozone Depleting Substances | 1 | disaggByST_subsourceGHG(Substitution of Ozone Depleting Substances,PFC-3-1-10 <Perfluorobutane>) | MA | 90 | 0 | 0 | 0 | 0 | 2.0994e-06 | 2.2994e-05 | 5.6137e-05 | 0.00010556 | 0.00017105 | 0.00025858 | 0.00033924 | 0.00041725 | 0.00048753 | 0.00048382 | 0.00047866 | 0.00047367 | 0.00046971 | 0.00046692 | 0.00046531 | 0.00046481 | 0.00046451 | 0.00046461 | 0.00046481 | 0.00046523 | 0.00046537 | 0.00046432 | 0.00046312 | 0.0004628 | 0.00046207 | 0.0004606 | 0.00046455 | 0.00046155 | 0
HFC/Substitution of Ozone Depleting Substances | 1 | disaggByST_subsourceGHG(Substitution of Ozone Depleting Substances,PFC-3-1-10 <Perfluorobutane>) | MD | 90 | 0 | 0 | 0 | 0 | 1.7305e-06 | 1.8982e-05 | 4.6437e-05 | 8.7441e-05 | 0.00014194 | 0.00021507 | 0.00028324 | 0.00035053 | 0.00041332 | 0.00041404 | 0.00041406 | 0.00041369 | 0.00041236 | 0.00041043 | 0.00040892 | 0.00040867 | 0.0004095 | 0.00041024 | 0.0004107 | 0.0004105 | 0.00041001 | 0.00040906 | 0.00040748 | 0.00040647 | 0.00040546 | 0.00040449 | 0.00040835 | 0.0004074 | 0
HFC/Substitution of Ozone Depleting Substances | 1 | disaggByST_subsourceGHG(Substitution of Ozone Depleting Substances,PFC-3-1-10 <Perfluorobutane>) | ME | 90 | 0 | 0 | 0 | 0 | 4.278e-07 | 4.6552e-06 | 1.1346e-05 | 2.1274e-05 | 3.434e-05 | 5.1852e-05 | 6.8107e-05 | 8.3852e-05 | 9.8457e-05 | 9.8422e-05 | 9.8063e-05 | 9.7555e-05 | 9.6991e-05 | 9.6341e-05 | 9.5704e-05 | 9.4822e-05 | 9.3917e-05 | 9.3317e-05 | 9.263e-05 | 9.2041e-05 | 9.1578e-05 | 9.0787e-05 | 9.0378e-05 | 9.0066e-05 | 8.9929e-05 | 8.9902e-05 | 9.012e-05 | 9.0679e-05 | 0
HFC/Substitution of Ozone Depleting Substances | 1 | disaggByST_subsourceGHG(Substitution of Ozone Depleting Substances,PFC-3-1-10 <Perfluorobutane>) | MI | 90 | 0 | 0 | 0 | 0 | 3.3056e-06 | 3.6228e-05 | 8.8648e-05 | 0.00016631 | 0.00026858 | 0.0004051 | 0.00053077 | 0.00065161 | 0.00076092 | 0.00075641 | 0.0007506 | 0.00074351 | 0.00073542 | 0.00072608 | 0.00071548 | 0.00070614 | 0.00069874 | 0.00069422 | 0.00069037 | 0.0006869 | 0.00068325 | 0.0006786 | 0.00067523 | 0.00067271 | 0.0006702 | 0.00066702 | 0.00066602 | 0.00066416 | 0
HFC/Substitution of Ozone Depleting Substances | 1 | disaggByST_subsourceGHG(Substitution of Ozone Depleting Substances,PFC-3-1-10 <Perfluorobutane>) | MN | 90 | 0 | 0 | 0 | 0 | 1.5879e-06 | 1.7448e-05 | 4.2811e-05 | 8.0762e-05 | 0.00013128 | 0.00019948 | 0.00026312 | 0.00032497 | 0.0003813 | 0.00038069 | 0.00037978 | 0.00037871 | 0.00037837 | 0.00037804 | 0.00037742 | 0.00037664 | 0.00037569 | 0.00037557 | 0.00037506 | 0.00037513 | 0.0003751 | 0.0003746 | 0.00037481 | 0.00037553 | 0.00037638 | 0.00037677 | 0.00037755 | 0.00037715 | 0
HFC/Substitution of Ozone Depleting Substances | 1 | disaggByST_subsourceGHG(Substitution of Ozone Depleting Substances,PFC-3-1-10 <Perfluorobutane>) | MO | 90 | 0 | 0 | 0 | 0 | 1.8336e-06 | 2.0136e-05 | 4.9341e-05 | 9.2932e-05 | 0.0001506 | 0.00022766 | 0.00029904 | 0.00036791 | 0.00043113 | 0.0004301 | 0.00042905 | 0.00042833 | 0.00042814 | 0.00042743 | 0.00042611 | 0.00042512 | 0.00042416 | 0.00042225 | 0.0004203 | 0.00041866 | 0.00041682 | 0.000415 | 0.0004132 | 0.00041208 | 0.00041108 | 0.00041021 | 0.00040714 | 0.0004076 | 0
HFC/Substitution of Ozone Depleting Substances | 1 | disaggByST_subsourceGHG(Substitution of Ozone Depleting Substances,PFC-3-1-10 <Perfluorobutane>) | MP | 90 | 0 | 0 | 0 | 0 | 1.84e-08 | 2.1436e-07 | 5.4372e-07 | 1.058e-06 | 1.7701e-06 | 2.7554e-06 | 3.7186e-06 | 4.5273e-06 | 5.2449e-06 | 5.1667e-06 | 5.0885e-06 | 5.0103e-06 | 4.853e-06 | 4.6212e-06 | 4.3856e-06 | 4.1446e-06 | 3.899e-06 | 3.761e-06 | 3.7251e-06 | 3.6901e-06 | 3.6506e-06 | 3.611e-06 | 3.5714e-06 | 3.5365e-06 | 3.5061e-06 | 3.4767e-06 | 3.4298e-06 | 3.4132e-06 | 0
HFC/Substitution of Ozone Depleting Substances | 1 | disaggByST_subsourceGHG(Substitution of Ozone Depleting Substances,PFC-3-1-10 <Perfluorobutane>) | MS | 90 | 0 | 0 | 0 | 0 | 9.2644e-07 | 1.0194e-05 | 2.4963e-05 | 4.7084e-05 | 7.6497e-05 | 0.00011577 | 0.0001519 | 0.00018607 | 0.00021718 | 0.00021607 | 0.00021566 | 0.00021496 | 0.00021287 | 0.0002126 | 0.00021204 | 0.00021101 | 0.00021014 | 0.00020927 | 0.00020817 | 0.00020714 | 0.00020582 | 0.00020425 | 0.00020286 | 0.00020165 | 0.00020017 | 0.00019896 | 0.00019561 | 0.00019494 | 0
HFC/Substitution of Ozone Depleting Substances | 1 | disaggByST_subsourceGHG(Substitution of Ozone Depleting Substances,PFC-3-1-10 <Perfluorobutane>) | MT | 90 | 0 | 0 | 0 | 0 | 2.9624e-07 | 3.2816e-06 | 8.0509e-06 | 1.5087e-05 | 2.434e-05 | 3.6736e-05 | 4.8199e-05 | 5.9151e-05 | 6.9262e-05 | 6.9277e-05 | 6.9422e-05 | 6.9542e-05 | 6.9811e-05 | 7.0037e-05 | 7.0234e-05 | 7.0174e-05 | 7.0084e-05 | 7.007e-05 | 7.0038e-05 | 7.0261e-05 | 7.0351e-05 | 7.0459e-05 | 7.0692e-05 | 7.106e-05 | 7.1253e-05 | 7.1488e-05 | 7.1857e-05 | 7.2971e-05 | 0
HFC/Substitution of Ozone Depleting Substances | 1 | disaggByST_subsourceGHG(Substitution of Ozone Depleting Substances,PFC-3-1-10 <Perfluorobutane>) | NC | 90 | 0 | 0 | 0 | 0 | 2.4757e-06 | 2.7499e-05 | 6.8136e-05 | 0.00012982 | 0.00021298 | 0.00032537 | 0.000431 | 0.00053546 | 0.00063256 | 0.00063448 | 0.00063847 | 0.00064397 | 0.00065343 | 0.00066196 | 0.00066963 | 0.00067391 | 0.0006773 | 0.00067848 | 0.00068016 | 0.00068218 | 0.00068361 | 0.00068562 | 0.00068932 | 0.00069287 | 0.00069731 | 0.00070153 | 0.00069179 | 0.00069723 | 0
HFC/Substitution of Ozone Depleting Substances | 1 | disaggByST_subsourceGHG(Substitution of Ozone Depleting Substances,PFC-3-1-10 <Perfluorobutane>) | ND | 90 | 0 | 0 | 0 | 0 | 2.2172e-07 | 2.4251e-06 | 5.9082e-06 | 1.1016e-05 | 1.766e-05 | 2.637e-05 | 3.424e-05 | 4.1679e-05 | 4.8483e-05 | 4.8123e-05 | 4.8125e-05 | 4.7793e-05 | 4.7588e-05 | 4.7394e-05 | 4.7299e-05 | 4.7423e-05 | 4.7731e-05 | 4.8154e-05 | 4.8978e-05 | 5.01e-05 | 5.082e-05 | 5.1608e-05 | 5.129e-05 | 5.1027e-05 | 5.1004e-05 | 5.102e-05 | 5.1532e-05 | 5.1209e-05 | 0
HFC/Substitution of Ozone Depleting Substances | 1 | disaggByST_subsourceGHG(Substitution of Ozone Depleting Substances,PFC-3-1-10 <Perfluorobutane>) | NE | 90 | 0 | 0 | 0 | 0 | 5.6488e-07 | 6.2036e-06 | 1.5204e-05 | 2.8593e-05 | 4.625e-05 | 6.9777e-05 | 9.1399e-05 | 0.00011217 | 0.0001313 | 0.00013097 | 0.00013058 | 0.0001303 | 0.0001299 | 0.00012948 | 0.00012921 | 0.00012927 | 0.00012942 | 0.00012931 | 0.00012929 | 0.00012926 | 0.00012933 | 0.00012924 | 0.00012932 | 0.00012926 | 0.00012921 | 0.0001291 | 0.00012976 | 0.00012976 | 0
HFC/Substitution of Ozone Depleting Substances | 1 | disaggByST_subsourceGHG(Substitution of Ozone Depleting Substances,PFC-3-1-10 <Perfluorobutane>) | NH | 90 | 0 | 0 | 0 | 0 | 3.9376e-07 | 4.3341e-06 | 1.0671e-05 | 2.0166e-05 | 3.289e-05 | 5.0019e-05 | 6.6124e-05 | 8.1884e-05 | 9.6416e-05 | 9.6412e-05 | 9.6304e-05 | 9.6054e-05 | 9.5875e-05 | 9.5289e-05 | 9.4653e-05 | 9.3859e-05 | 9.3151e-05 | 9.2753e-05 | 9.2392e-05 | 9.1954e-05 | 9.1787e-05 | 9.136e-05 | 9.1148e-05 | 9.1054e-05 | 9.0932e-05 | 9.0905e-05 | 9.115e-05 | 9.1786e-05 | 0
HFC/Substitution of Ozone Depleting Substances | 1 | disaggByST_subsourceGHG(Substitution of Ozone Depleting Substances,PFC-3-1-10 <Perfluorobutane>) | NJ | 90 | 0 | 0 | 0 | 0 | 2.76e-06 | 3.0264e-05 | 7.4031e-05 | 0.00013935 | 0.00022602 | 0.00034217 | 0.00044961 | 0.00055388 | 0.00064977 | 0.00064795 | 0.00064454 | 0.00064001 | 0.0006347 | 0.00063 | 0.00062659 | 0.00062442 | 0.00062247 | 0.00062015 | 0.00061696 | 0.00061367 | 0.00061001 | 0.00060591 | 0.00060193 | 0.00059931 | 0.00059668 | 0.00059397 | 0.00061389 | 0.00061238 | 0
HFC/Substitution of Ozone Depleting Substances | 1 | disaggByST_subsourceGHG(Substitution of Ozone Depleting Substances,PFC-3-1-10 <Perfluorobutane>) | NM | 90 | 0 | 0 | 0 | 0 | 5.796e-07 | 6.4409e-06 | 1.5918e-05 | 3.0092e-05 | 4.8914e-05 | 7.4007e-05 | 9.7126e-05 | 0.00011946 | 0.00014095 | 0.00014144 | 0.00014211 | 0.00014294 | 0.00014378 | 0.00014448 | 0.00014463 | 0.00014526 | 0.00014605 | 0.00014616 | 0.00014561 | 0.00014499 | 0.00014379 | 0.00014277 | 0.00014195 | 0.00014112 | 0.0001405 | 0.00014026 | 0.00014009 | 0.00013982 | 0
HFC/Substitution of Ozone Depleting Substances | 1 | disaggByST_subsourceGHG(Substitution of Ozone Depleting Substances,PFC-3-1-10 <Perfluorobutane>) | NV | 90 | 0 | 0 | 0 | 0 | 5.1612e-07 | 5.9211e-06 | 1.5137e-05 | 2.991e-05 | 5.0542e-05 | 7.919e-05 | 0.00010766 | 0.00013686 | 0.00016515 | 0.00016941 | 0.00017514 | 0.00017991 | 0.00018485 | 0.00018883 | 0.00019088 | 0.00019146 | 0.00019117 | 0.00019058 | 0.00019143 | 0.00019239 | 0.00019392 | 0.00019594 | 0.00019804 | 0.0002004 | 0.00020338 | 0.00020647 | 0.00020601 | 0.00020776 | 0
HFC/Substitution of Ozone Depleting Substances | 1 | disaggByST_subsourceGHG(Substitution of Ozone Depleting Substances,PFC-3-1-10 <Perfluorobutane>) | NY | 90 | 0 | 0 | 0 | 0 | 6.3581e-06 | 6.9355e-05 | 0.00016886 | 0.00031632 | 0.00051153 | 0.00077289 | 0.0010134 | 0.0012446 | 0.001454 | 0.0014445 | 0.0014311 | 0.0014153 | 0.0013999 | 0.001389 | 0.001382 | 0.0013769 | 0.0013723 | 0.0013698 | 0.0013652 | 0.0013597 | 0.001352 | 0.0013427 | 0.001332 | 0.0013212 | 0.0013115 | 0.0013002 | 0.0013333 | 0.0013108 | 0
HFC/Substitution of Ozone Depleting Substances | 1 | disaggByST_subsourceGHG(Substitution of Ozone Depleting Substances,PFC-3-1-10 <Perfluorobutane>) | OH | 90 | 0 | 0 | 0 | 0 | 3.841e-06 | 4.1944e-05 | 0.00010213 | 0.00019121 | 0.0003085 | 0.00046397 | 0.00060603 | 0.00074267 | 0.00086669 | 0.0008614 | 0.00085488 | 0.00084798 | 0.00084131 | 0.00083492 | 0.00082831 | 0.0008222 | 0.0008163 | 0.00081102 | 0.00080564 | 0.00080224 | 0.00079845 | 0.00079389 | 0.00078959 | 0.00078659 | 0.00078385 | 0.00078137 | 0.00078 | 0.00077843 | 0
HFC/Substitution of Ozone Depleting Substances | 1 | disaggByST_subsourceGHG(Substitution of Ozone Depleting Substances,PFC-3-1-10 <Perfluorobutane>) | OK | 90 | 0 | 0 | 0 | 0 | 1.1298e-06 | 1.2386e-05 | 3.0342e-05 | 5.7187e-05 | 9.287e-05 | 0.00014069 | 0.00018422 | 0.00022612 | 0.00026507 | 0.00026403 | 0.00026315 | 0.0002625 | 0.00026336 | 0.00026385 | 0.00026391 | 0.00026512 | 0.00026598 | 0.00026614 | 0.00026639 | 0.000267 | 0.00026686 | 0.00026712 | 0.00026646 | 0.00026524 | 0.00026463 | 0.00026459 | 0.0002621 | 0.00026344 | 0
HFC/Substitution of Ozone Depleting Substances | 1 | disaggByST_subsourceGHG(Substitution of Ozone Depleting Substances,PFC-3-1-10 <Perfluorobutane>) | OR | 90 | 0 | 0 | 0 | 0 | 1.0755e-06 | 1.1922e-05 | 2.9497e-05 | 5.6023e-05 | 9.1431e-05 | 0.00013892 | 0.00018291 | 0.00022618 | 0.00026692 | 0.00026723 | 0.00026645 | 0.00026728 | 0.00026899 | 0.00027024 | 0.00027109 | 0.00027162 | 0.00027147 | 0.00027203 | 0.00027202 | 0.00027186 | 0.00027279 | 0.0002745 | 0.00027766 | 0.00027964 | 0.00028074 | 0.00028165 | 0.0002806 | 0.00028059 | 0
HFC/Substitution of Ozone Depleting Substances | 1 | disaggByST_subsourceGHG(Substitution of Ozone Depleting Substances,PFC-3-1-10 <Perfluorobutane>) | PA | 90 | 0 | 0 | 0 | 0 | 4.1906e-06 | 4.5672e-05 | 0.00011101 | 0.00020732 | 0.00033398 | 0.00050197 | 0.00065512 | 0.00080213 | 0.00093682 | 0.0009322 | 0.00092642 | 0.00092096 | 0.00091676 | 0.00091213 | 0.00090721 | 0.00090335 | 0.0008992 | 0.0008954 | 0.00089061 | 0.00088537 | 0.00088003 | 0.00087364 | 0.00086749 | 0.00086272 | 0.00085955 | 0.00085501 | 0.00085932 | 0.00085667 | 0
HFC/Substitution of Ozone Depleting Substances | 1 | disaggByST_subsourceGHG(Substitution of Ozone Depleting Substances,PFC-3-1-10 <Perfluorobutane>) | PR | 90 | 0 | 0 | 0 | 0 | 1.2494e-06 | 1.3685e-05 | 3.3472e-05 | 6.3e-05 | 0.00010222 | 0.00015481 | 0.00020322 | 0.00024906 | 0.0002905 | 0.00028822 | 0.00028566 | 0.00028268 | 0.00027884 | 0.00027464 | 0.00027052 | 0.00026675 | 0.00026326 | 0.00025841 | 0.00025349 | 0.00024893 | 0.00024317 | 0.00023725 | 0.00023109 | 0.00022422 | 0.00021429 | 0.00021334 | 0.00021709 | 0.00021566 | 0
HFC/Substitution of Ozone Depleting Substances | 1 | disaggByST_subsourceGHG(Substitution of Ozone Depleting Substances,PFC-3-1-10 <Perfluorobutane>) | RI | 90 | 0 | 0 | 0 | 0 | 3.496e-07 | 3.8079e-06 | 9.2736e-06 | 1.7384e-05 | 2.8123e-05 | 4.2585e-05 | 5.6011e-05 | 6.8946e-05 | 8.0987e-05 | 8.0705e-05 | 8.0214e-05 | 7.8997e-05 | 7.7901e-05 | 7.676e-05 | 7.5887e-05 | 7.5142e-05 | 7.456e-05 | 7.4025e-05 | 7.3575e-05 | 7.313e-05 | 7.268e-05 | 7.2193e-05 | 7.1755e-05 | 7.1241e-05 | 7.1087e-05 | 7.0688e-05 | 7.252e-05 | 7.2398e-05 | 0
HFC/Substitution of Ozone Depleting Substances | 1 | disaggByST_subsourceGHG(Substitution of Ozone Depleting Substances,PFC-3-1-10 <Perfluorobutane>) | SC | 90 | 0 | 0 | 0 | 0 | 1.276e-06 | 1.4035e-05 | 3.4484e-05 | 6.5441e-05 | 0.00010689 | 0.00016269 | 0.00021461 | 0.00026511 | 0.00031208 | 0.00031265 | 0.00031433 | 0.00031588 | 0.00031933 | 0.00032264 | 0.00032577 | 0.00032733 | 0.00032794 | 0.00032823 | 0.00032914 | 0.00033022 | 0.00033205 | 0.00033443 | 0.00033666 | 0.00033897 | 0.00034168 | 0.00034455 | 0.00033942 | 0.000343 | 0
HFC/Substitution of Ozone Depleting Substances | 1 | disaggByST_subsourceGHG(Substitution of Ozone Depleting Substances,PFC-3-1-10 <Perfluorobutane>) | SD | 90 | 0 | 0 | 0 | 0 | 2.5208e-07 | 2.7628e-06 | 6.7427e-06 | 1.2618e-05 | 2.0348e-05 | 3.0715e-05 | 4.031e-05 | 4.9434e-05 | 5.7741e-05 | 5.7533e-05 | 5.7507e-05 | 5.7366e-05 | 5.7379e-05 | 5.7471e-05 | 5.7482e-05 | 5.7557e-05 | 5.7737e-05 | 5.7862e-05 | 5.8159e-05 | 5.8386e-05 | 5.8451e-05 | 5.838e-05 | 5.8587e-05 | 5.8914e-05 | 5.9012e-05 | 5.9263e-05 | 5.8685e-05 | 5.9167e-05 | 0
HFC/Substitution of Ozone Depleting Substances | 1 | disaggByST_subsourceGHG(Substitution of Ozone Depleting Substances,PFC-3-1-10 <Perfluorobutane>) | TN | 90 | 0 | 0 | 0 | 0 | 1.8023e-06 | 1.9945e-05 | 4.9205e-05 | 9.3238e-05 | 0.00015191 | 0.0002308 | 0.00030418 | 0.00037506 | 0.00044033 | 0.00044052 | 0.00044122 | 0.00044318 | 0.00044617 | 0.00044835 | 0.00044938 | 0.00044972 | 0.00044959 | 0.00044958 | 0.00045027 | 0.00045011 | 0.00045022 | 0.00045051 | 0.00045118 | 0.00045276 | 0.00045485 | 0.00045629 | 0.00045779 | 0.00046093 | 0
HFC/Substitution of Ozone Depleting Substances | 1 | disaggByST_subsourceGHG(Substitution of Ozone Depleting Substances,PFC-3-1-10 <Perfluorobutane>) | TX | 90 | 0 | 0 | 0 | 0 | 6.394e-06 | 7.0983e-05 | 0.00017569 | 0.00033469 | 0.00054976 | 0.00084147 | 0.001117 | 0.0013904 | 0.0016479 | 0.0016596 | 0.0016716 | 0.001685 | 0.0017117 | 0.0017302 | 0.0017486 | 0.0017688 | 0.0017856 | 0.0018014 | 0.0018193 | 0.0018345 | 0.0018549 | 0.0018763 | 0.0018935 | 0.0019076 | 0.0019208 | 0.0019364 | 0.0019329 | 0.0019512 | 0
HFC/Substitution of Ozone Depleting Substances | 1 | disaggByST_subsourceGHG(Substitution of Ozone Depleting Substances,PFC-3-1-10 <Perfluorobutane>) | UT | 90 | 0 | 0 | 0 | 0 | 6.7528e-07 | 7.5412e-06 | 1.8785e-05 | 3.5941e-05 | 5.9072e-05 | 9.019e-05 | 0.0001197 | 0.00014894 | 0.00017662 | 0.00017779 | 0.00017927 | 0.0001818 | 0.00018506 | 0.00018859 | 0.00019155 | 0.00019422 | 0.00019633 | 0.00019772 | 0.00019907 | 0.00020083 | 0.00020214 | 0.0002038 | 0.0002065 | 0.00020927 | 0.00021173 | 0.000214 | 0.0002171 | 0.00022058 | 0
HFC/Substitution of Ozone Depleting Substances | 1 | disaggByST_subsourceGHG(Substitution of Ozone Depleting Substances,PFC-3-1-10 <Perfluorobutane>) | VA | 90 | 0 | 0 | 0 | 0 | 2.2706e-06 | 2.4975e-05 | 6.1325e-05 | 0.00011579 | 0.00018821 | 0.00028652 | 0.00037896 | 0.00046947 | 0.0005536 | 0.00055496 | 0.00055803 | 0.0005605 | 0.00056231 | 0.00056271 | 0.00056347 | 0.00056525 | 0.00056762 | 0.00056915 | 0.00057105 | 0.00057197 | 0.00057204 | 0.00057155 | 0.000571 | 0.00057118 | 0.00057112 | 0.00057161 | 0.00057105 | 0.00057109 | 0
HFC/Substitution of Ozone Depleting Substances | 1 | disaggByST_subsourceGHG(Substitution of Ozone Depleting Substances,PFC-3-1-10 <Perfluorobutane>) | VI | 90 | 0 | 0 | 0 | 0 | 3.68e-08 | 4.0388e-07 | 9.8164e-07 | 1.8372e-06 | 2.9606e-06 | 4.4454e-06 | 5.7942e-06 | 7.0794e-06 | 8.2441e-06 | 8.1742e-06 | 8.0969e-06 | 8.0224e-06 | 7.9405e-06 | 7.8651e-06 | 7.797e-06 | 7.7308e-06 | 7.6654e-06 | 7.6066e-06 | 7.5458e-06 | 7.4851e-06 | 7.4216e-06 | 7.3572e-06 | 7.2928e-06 | 7.234e-06 | 7.1806e-06 | 7.1263e-06 | 7.0316e-06 | 6.9957e-06 | 0
HFC/Substitution of Ozone Depleting Substances | 1 | disaggByST_subsourceGHG(Substitution of Ozone Depleting Substances,PFC-3-1-10 <Perfluorobutane>) | VT | 90 | 0 | 0 | 0 | 0 | 2.0148e-07 | 2.2052e-06 | 5.393e-06 | 1.0126e-05 | 1.6375e-05 | 2.475e-05 | 3.2511e-05 | 3.9929e-05 | 4.6757e-05 | 4.6544e-05 | 4.6275e-05 | 4.5953e-05 | 4.5644e-05 | 4.5264e-05 | 4.4895e-05 | 4.4559e-05 | 4.4275e-05 | 4.4057e-05 | 4.3686e-05 | 4.3411e-05 | 4.3043e-05 | 4.2748e-05 | 4.2353e-05 | 4.2152e-05 | 4.1927e-05 | 4.1689e-05 | 4.2504e-05 | 4.2659e-05 | 0
HFC/Substitution of Ozone Depleting Substances | 1 | disaggByST_subsourceGHG(Substitution of Ozone Depleting Substances,PFC-3-1-10 <Perfluorobutane>) | WA | 90 | 0 | 0 | 0 | 0 | 1.851e-06 | 2.0522e-05 | 5.0595e-05 | 9.6215e-05 | 0.00015735 | 0.00023914 | 0.00031521 | 0.00039038 | 0.00045981 | 0.00045983 | 0.00046122 | 0.00046287 | 0.00046683 | 0.0004691 | 0.00047202 | 0.0004755 | 0.000477 | 0.00047959 | 0.00048116 | 0.00048262 | 0.00048551 | 0.00048958 | 0.00049519 | 0.00050085 | 0.00050508 | 0.00050864 | 0.00051063 | 0.00051138 | 0
HFC/Substitution of Ozone Depleting Substances | 1 | disaggByST_subsourceGHG(Substitution of Ozone Depleting Substances,PFC-3-1-10 <Perfluorobutane>) | WI | 90 | 0 | 0 | 0 | 0 | 1.7682e-06 | 1.9412e-05 | 4.751e-05 | 8.9288e-05 | 0.00014448 | 0.00021827 | 0.0002866 | 0.00035263 | 0.00041368 | 0.00041276 | 0.00041161 | 0.00041027 | 0.00040871 | 0.00040734 | 0.00040576 | 0.00040431 | 0.00040255 | 0.0004008 | 0.00039901 | 0.00039753 | 0.00039578 | 0.00039365 | 0.00039175 | 0.00039062 | 0.00038983 | 0.0003891 | 0.0003898 | 0.0003896 | 0
HFC/Substitution of Ozone Depleting Substances | 1 | disaggByST_subsourceGHG(Substitution of Ozone Depleting Substances,PFC-3-1-10 <Perfluorobutane>) | WV | 90 | 0 | 0 | 0 | 0 | 6.2744e-07 | 6.8282e-06 | 1.6558e-05 | 3.0843e-05 | 4.9517e-05 | 7.4158e-05 | 9.637e-05 | 0.00011749 | 0.00013716 | 0.00013652 | 0.00013559 | 0.00013467 | 0.00013394 | 0.00013315 | 0.00013237 | 0.00013178 | 0.00013117 | 0.00013042 | 0.00012955 | 0.0001285 | 0.00012731 | 0.00012591 | 0.0001243 | 0.00012263 | 0.00012119 | 0.00011993 | 0.0001184 | 0.00011782 | 0
HFC/Substitution of Ozone Depleting Substances | 1 | disaggByST_subsourceGHG(Substitution of Ozone Depleting Substances,PFC-3-1-10 <Perfluorobutane>) | WY | 90 | 0 | 0 | 0 | 0 | 1.656e-07 | 1.8161e-06 | 4.4344e-06 | 8.2984e-06 | 1.3385e-05 | 2.0129e-05 | 2.6362e-05 | 3.2261e-05 | 3.7988e-05 | 3.7926e-05 | 3.8003e-05 | 3.8034e-05 | 3.83e-05 | 3.8831e-05 | 3.9277e-05 | 3.9926e-05 | 3.9934e-05 | 3.9863e-05 | 4.022e-05 | 4.0364e-05 | 4.0118e-05 | 4.0055e-05 | 3.9699e-05 | 3.9107e-05 | 3.8857e-05 | 3.8754e-05 | 3.8188e-05 | 3.8247e-05 | 0
HFC/Substitution of Ozone Depleting Substances | 1 | disaggByST_subsourceGHG(Substitution of Ozone Depleting Substances,PFC/PFPEs) | AK | 91 | 0 | 0 | 0 | 0 | 0 | 0.001007 | 0.0024169 | 0.0028317 | 0.0028872 | 0.0029342 | 0.0023056 | 0.0016679 | 0.0010098 | 0.00031715 | 0.00032604 | 0.00026665 | 0.00020443 | 0.00013884 | 7.0918e-05 | 0 | 0 | 0 | 0 | 0 | 0 | 0 | 0 | 0 | 0 | 0 | 0 | 0 | 0
HFC/Substitution of Ozone Depleting Substances | 1 | disaggByST_subsourceGHG(Substitution of Ozone Depleting Substances,PFC/PFPEs) | AL | 91 | 0 | 0 | 0 | 0 | 0 | 0.0071585 | 0.0172 | 0.020178 | 0.020514 | 0.020806 | 0.016346 | 0.011758 | 0.0070428 | 0.0022028 | 0.0022406 | 0.0018271 | 0.0014013 | 0.00095369 | 0.00048673 | 0 | 0 | 0 | 0 | 0 | 0 | 0 | 0 | 0 | 0 | 0 | 0 | 0 | 0
HFC/Substitution of Ozone Depleting Substances | 1 | disaggByST_subsourceGHG(Substitution of Ozone Depleting Substances,PFC/PFPEs) | AR | 91 | 0 | 0 | 0 | 0 | 0 | 0.004224 | 0.010215 | 0.012016 | 0.012231 | 0.012454 | 0.0098345 | 0.007084 | 0.0042538 | 0.0013328 | 0.0013598 | 0.0011119 | 0.00085422 | 0.00058139 | 0.00029654 | 0 | 0 | 0 | 0 | 0 | 0 | 0 | 0 | 0 | 0 | 0 | 0 | 0 | 0
HFC/Substitution of Ozone Depleting Substances | 1 | disaggByST_subsourceGHG(Substitution of Ozone Depleting Substances,PFC/PFPEs) | AS | 91 | 0 | 0 | 0 | 0 | 0 | 8.9751e-05 | 0.0002181 | 0.00025832 | 0.00026488 | 0.00027137 | 0.00021184 | 0.0001518 | 9.0479e-05 | 2.8088e-05 | 2.8356e-05 | 2.2908e-05 | 1.7295e-05 | 1.1585e-05 | 5.8139e-06 | 0 | 0 | 0 | 0 | 0 | 0 | 0 | 0 | 0 | 0 | 0 | 0 | 0 | 0
HFC/Substitution of Ozone Depleting Substances | 1 | disaggByST_subsourceGHG(Substitution of Ozone Depleting Substances,PFC/PFPEs) | AZ | 91 | 0 | 0 | 0 | 0 | 0 | 0.0073846 | 0.018217 | 0.021883 | 0.022743 | 0.023594 | 0.018947 | 0.013879 | 0.008483 | 0.0026952 | 0.0027953 | 0.0023345 | 0.0018252 | 0.0012588 | 0.00064788 | 0 | 0 | 0 | 0 | 0 | 0 | 0 | 0 | 0 | 0 | 0 | 0 | 0 | 0
HFC/Substitution of Ozone Depleting Substances | 1 | disaggByST_subsourceGHG(Substitution of Ozone Depleting Substances,PFC/PFPEs) | CA | 91 | 0 | 0 | 0 | 0 | 0 | 0.052807 | 0.12716 | 0.15007 | 0.15363 | 0.15733 | 0.12479 | 0.090747 | 0.054819 | 0.017243 | 0.017593 | 0.014324 | 0.010905 | 0.0073984 | 0.0037761 | 0 | 0 | 0 | 0 | 0 | 0 | 0 | 0 | 0 | 0 | 0 | 0 | 0 | 0
HFC/Substitution of Ozone Depleting Substances | 1 | disaggByST_subsourceGHG(Substitution of Ozone Depleting Substances,PFC/PFPEs) | CO | 91 | 0 | 0 | 0 | 0 | 0 | 0.0063752 | 0.015568 | 0.018563 | 0.019172 | 0.019847 | 0.015886 | 0.011648 | 0.007059 | 0.0022151 | 0.0022625 | 0.0018519 | 0.001429 | 0.00098044 | 0.00050442 | 0 | 0 | 0 | 0 | 0 | 0 | 0 | 0 | 0 | 0 | 0 | 0 | 0 | 0
HFC/Substitution of Ozone Depleting Substances | 1 | disaggByST_subsourceGHG(Substitution of Ozone Depleting Substances,PFC/PFPEs) | CT | 91 | 0 | 0 | 0 | 0 | 0 | 0.005538 | 0.013251 | 0.015473 | 0.015673 | 0.015904 | 0.012526 | 0.009035 | 0.0054372 | 0.0017043 | 0.0017289 | 0.0014021 | 0.0010648 | 0.00071989 | 0.00036576 | 0 | 0 | 0 | 0 | 0 | 0 | 0 | 0 | 0 | 0 | 0 | 0 | 0 | 0
HFC/Substitution of Ozone Depleting Substances | 1 | disaggByST_subsourceGHG(Substitution of Ozone Depleting Substances,PFC/PFPEs) | DC | 91 | 0 | 0 | 0 | 0 | 0 | 0.00096715 | 0.0022731 | 0.0026227 | 0.0026324 | 0.002678 | 0.0021003 | 0.0015121 | 0.00090101 | 0.00027807 | 0.00028077 | 0.00022675 | 0.00017276 | 0.00011723 | 5.9857e-05 | 0 | 0 | 0 | 0 | 0 | 0 | 0 | 0 | 0 | 0 | 0 | 0 | 0 | 0
HFC/Substitution of Ozone Depleting Substances | 1 | disaggByST_subsourceGHG(Substitution of Ozone Depleting Substances,PFC/PFPEs) | DE | 91 | 0 | 0 | 0 | 0 | 0 | 0.0012157 | 0.0029427 | 0.0034716 | 0.0035551 | 0.0036397 | 0.0028872 | 0.0020942 | 0.0012673 | 0.0004001 | 0.00041086 | 0.0003379 | 0.00026012 | 0.00017792 | 9.118e-05 | 0 | 0 | 0 | 0 | 0 | 0 | 0 | 0 | 0 | 0 | 0 | 0 | 0 | 0
HFC/Substitution of Ozone Depleting Substances | 1 | disaggByST_subsourceGHG(Substitution of Ozone Depleting Substances,PFC/PFPEs) | FL | 91 | 0 | 0 | 0 | 0 | 0 | 0.02422 | 0.058988 | 0.070155 | 0.072126 | 0.074013 | 0.058919 | 0.04305 | 0.026236 | 0.0083171 | 0.0086125 | 0.0071335 | 0.0054996 | 0.0037487 | 0.0019113 | 0 | 0 | 0 | 0 | 0 | 0 | 0 | 0 | 0 | 0 | 0 | 0 | 0 | 0
HFC/Substitution of Ozone Depleting Substances | 1 | disaggByST_subsourceGHG(Substitution of Ozone Depleting Substances,PFC/PFPEs) | GA | 91 | 0 | 0 | 0 | 0 | 0 | 0.012209 | 0.02979 | 0.035502 | 0.036623 | 0.037787 | 0.030207 | 0.022048 | 0.013375 | 0.0042176 | 0.0043367 | 0.0035687 | 0.0027717 | 0.0019083 | 0.00098052 | 0 | 0 | 0 | 0 | 0 | 0 | 0 | 0 | 0 | 0 | 0 | 0 | 0 | 0
HFC/Substitution of Ozone Depleting Substances | 1 | disaggByST_subsourceGHG(Substitution of Ozone Depleting Substances,PFC/PFPEs) | GU | 91 | 0 | 0 | 0 | 0 | 0 | 0.00024022 | 0.00057714 | 0.00067816 | 0.00069731 | 0.00071663 | 0.00057028 | 0.00041184 | 0.00024736 | 7.7312e-05 | 7.8553e-05 | 6.3802e-05 | 4.8526e-05 | 3.2882e-05 | 1.6704e-05 | 0 | 0 | 0 | 0 | 0 | 0 | 0 | 0 | 0 | 0 | 0 | 0 | 0 | 0
HFC/Substitution of Ozone Depleting Substances | 1 | disaggByST_subsourceGHG(Substitution of Ozone Depleting Substances,PFC/PFPEs) | HI | 91 | 0 | 0 | 0 | 0 | 0 | 0.001994 | 0.0047806 | 0.0055973 | 0.0056597 | 0.0056841 | 0.0044555 | 0.0032266 | 0.0019487 | 0.00061197 | 0.00062982 | 0.00051685 | 0.00039649 | 0.00026852 | 0.00013743 | 0 | 0 | 0 | 0 | 0 | 0 | 0 | 0 | 0 | 0 | 0 | 0 | 0 | 0
HFC/Substitution of Ozone Depleting Substances | 1 | disaggByST_subsourceGHG(Substitution of Ozone Depleting Substances,PFC/PFPEs) | IA | 91 | 0 | 0 | 0 | 0 | 0 | 0.0047771 | 0.011438 | 0.013356 | 0.01352 | 0.013702 | 0.010754 | 0.0077168 | 0.0046127 | 0.001439 | 0.0014607 | 0.0011852 | 0.00090292 | 0.00061212 | 0.00031121 | 0 | 0 | 0 | 0 | 0 | 0 | 0 | 0 | 0 | 0 | 0 | 0 | 0 | 0
HFC/Substitution of Ozone Depleting Substances | 1 | disaggByST_subsourceGHG(Substitution of Ozone Depleting Substances,PFC/PFPEs) | ID | 91 | 0 | 0 | 0 | 0 | 0 | 0.0019614 | 0.0047779 | 0.0056753 | 0.0058325 | 0.0059911 | 0.0047709 | 0.003474 | 0.0021071 | 0.00066686 | 0.00068829 | 0.00057103 | 0.0004446 | 0.00030718 | 0.00015828 | 0 | 0 | 0 | 0 | 0 | 0 | 0 | 0 | 0 | 0 | 0 | 0 | 0 | 0
HFC/Substitution of Ozone Depleting Substances | 1 | disaggByST_subsourceGHG(Substitution of Ozone Depleting Substances,PFC/PFPEs) | IL | 91 | 0 | 0 | 0 | 0 | 0 | 0.020006 | 0.048062 | 0.056293 | 0.057154 | 0.058043 | 0.045652 | 0.032869 | 0.01969 | 0.0061414 | 0.0062261 | 0.0050416 | 0.0038276 | 0.0025911 | 0.001315 | 0 | 0 | 0 | 0 | 0 | 0 | 0 | 0 | 0 | 0 | 0 | 0 | 0 | 0
HFC/Substitution of Ozone Depleting Substances | 1 | disaggByST_subsourceGHG(Substitution of Ozone Depleting Substances,PFC/PFPEs) | IN | 91 | 0 | 0 | 0 | 0 | 0 | 0.0097486 | 0.023455 | 0.027511 | 0.027939 | 0.02839 | 0.022367 | 0.016128 | 0.0096773 | 0.0030309 | 0.0030824 | 0.0025103 | 0.0019171 | 0.001302 | 0.00066278 | 0 | 0 | 0 | 0 | 0 | 0 | 0 | 0 | 0 | 0 | 0 | 0 | 0 | 0
HFC/Substitution of Ozone Depleting Substances | 1 | disaggByST_subsourceGHG(Substitution of Ozone Depleting Substances,PFC/PFPEs) | KS | 91 | 0 | 0 | 0 | 0 | 0 | 0.0043333 | 0.010383 | 0.012174 | 0.012391 | 0.012579 | 0.0098899 | 0.0071119 | 0.0042657 | 0.0013319 | 0.0013522 | 0.0010976 | 0.00083641 | 0.00056815 | 0.00028968 | 0 | 0 | 0 | 0 | 0 | 0 | 0 | 0 | 0 | 0 | 0 | 0 | 0 | 0
HFC/Substitution of Ozone Depleting Substances | 1 | disaggByST_subsourceGHG(Substitution of Ozone Depleting Substances,PFC/PFPEs) | KY | 91 | 0 | 0 | 0 | 0 | 0 | 0.0064765 | 0.015566 | 0.01826 | 0.018561 | 0.01887 | 0.014866 | 0.010707 | 0.0064294 | 0.0020138 | 0.0020504 | 0.0016723 | 0.0012773 | 0.00086876 | 0.00044254 | 0 | 0 | 0 | 0 | 0 | 0 | 0 | 0 | 0 | 0 | 0 | 0 | 0 | 0
HFC/Substitution of Ozone Depleting Substances | 1 | disaggByST_subsourceGHG(Substitution of Ozone Depleting Substances,PFC/PFPEs) | LA | 91 | 0 | 0 | 0 | 0 | 0 | 0.0072951 | 0.01747 | 0.020424 | 0.02068 | 0.02095 | 0.016419 | 0.011785 | 0.0070698 | 0.0022113 | 0.0022512 | 0.0018298 | 0.0013025 | 0.00089302 | 0.00045757 | 0 | 0 | 0 | 0 | 0 | 0 | 0 | 0 | 0 | 0 | 0 | 0 | 0 | 0
HFC/Substitution of Ozone Depleting Substances | 1 | disaggByST_subsourceGHG(Substitution of Ozone Depleting Substances,PFC/PFPEs) | MA | 91 | 0 | 0 | 0 | 0 | 0 | 0.010232 | 0.024542 | 0.028762 | 0.02921 | 0.029669 | 0.023355 | 0.016838 | 0.010088 | 0.0031414 | 0.0031711 | 0.0025601 | 0.0019405 | 0.0013126 | 0.00066734 | 0 | 0 | 0 | 0 | 0 | 0 | 0 | 0 | 0 | 0 | 0 | 0 | 0 | 0
HFC/Substitution of Ozone Depleting Substances | 1 | disaggByST_subsourceGHG(Substitution of Ozone Depleting Substances,PFC/PFPEs) | MD | 91 | 0 | 0 | 0 | 0 | 0 | 0.0084467 | 0.020302 | 0.023825 | 0.024239 | 0.024677 | 0.0195 | 0.014146 | 0.0085524 | 0.0026884 | 0.0027431 | 0.0022359 | 0.0017035 | 0.0011538 | 0.00058646 | 0 | 0 | 0 | 0 | 0 | 0 | 0 | 0 | 0 | 0 | 0 | 0 | 0 | 0
HFC/Substitution of Ozone Depleting Substances | 1 | disaggByST_subsourceGHG(Substitution of Ozone Depleting Substances,PFC/PFPEs) | ME | 91 | 0 | 0 | 0 | 0 | 0 | 0.0020716 | 0.0049605 | 0.0057966 | 0.0058641 | 0.0059495 | 0.0046888 | 0.0033838 | 0.0020373 | 0.00063905 | 0.00064966 | 0.00052727 | 0.00040069 | 0.00027084 | 0.00013726 | 0 | 0 | 0 | 0 | 0 | 0 | 0 | 0 | 0 | 0 | 0 | 0 | 0 | 0
HFC/Substitution of Ozone Depleting Substances | 1 | disaggByST_subsourceGHG(Substitution of Ozone Depleting Substances,PFC/PFPEs) | MI | 91 | 0 | 0 | 0 | 0 | 0 | 0.016121 | 0.038755 | 0.045314 | 0.045865 | 0.046481 | 0.036541 | 0.026296 | 0.015745 | 0.0049114 | 0.0049727 | 0.0040186 | 0.0030382 | 0.0020412 | 0.0010261 | 0 | 0 | 0 | 0 | 0 | 0 | 0 | 0 | 0 | 0 | 0 | 0 | 0 | 0
HFC/Substitution of Ozone Depleting Substances | 1 | disaggByST_subsourceGHG(Substitution of Ozone Depleting Substances,PFC/PFPEs) | MN | 91 | 0 | 0 | 0 | 0 | 0 | 0.0077639 | 0.018716 | 0.022005 | 0.022418 | 0.022888 | 0.018114 | 0.013114 | 0.0078899 | 0.0024718 | 0.002516 | 0.0020469 | 0.0015631 | 0.0010628 | 0.00054128 | 0 | 0 | 0 | 0 | 0 | 0 | 0 | 0 | 0 | 0 | 0 | 0 | 0 | 0
HFC/Substitution of Ozone Depleting Substances | 1 | disaggByST_subsourceGHG(Substitution of Ozone Depleting Substances,PFC/PFPEs) | MO | 91 | 0 | 0 | 0 | 0 | 0 | 0.0089602 | 0.021571 | 0.025321 | 0.025717 | 0.026121 | 0.020587 | 0.014847 | 0.0089209 | 0.0027926 | 0.0028424 | 0.002315 | 0.0017687 | 0.0012016 | 0.00061111 | 0 | 0 | 0 | 0 | 0 | 0 | 0 | 0 | 0 | 0 | 0 | 0 | 0 | 0
HFC/Substitution of Ozone Depleting Substances | 1 | disaggByST_subsourceGHG(Substitution of Ozone Depleting Substances,PFC/PFPEs) | MP | 91 | 0 | 0 | 0 | 0 | 0 | 9.5357e-05 | 0.00023762 | 0.00028827 | 0.00030228 | 0.00031616 | 0.000256 | 0.00018272 | 0.00010852 | 3.3549e-05 | 3.3714e-05 | 2.7082e-05 | 2.005e-05 | 1.2991e-05 | 6.29e-06 | 0 | 0 | 0 | 0 | 0 | 0 | 0 | 0 | 0 | 0 | 0 | 0 | 0 | 0
HFC/Substitution of Ozone Depleting Substances | 1 | disaggByST_subsourceGHG(Substitution of Ozone Depleting Substances,PFC/PFPEs) | MS | 91 | 0 | 0 | 0 | 0 | 0 | 0.004536 | 0.010914 | 0.012829 | 0.013063 | 0.013283 | 0.010458 | 0.0075089 | 0.0044939 | 0.001403 | 0.0014287 | 0.0011618 | 0.00087941 | 0.00059766 | 0.00030409 | 0 | 0 | 0 | 0 | 0 | 0 | 0 | 0 | 0 | 0 | 0 | 0 | 0 | 0
HFC/Substitution of Ozone Depleting Substances | 1 | disaggByST_subsourceGHG(Substitution of Ozone Depleting Substances,PFC/PFPEs) | MT | 91 | 0 | 0 | 0 | 0 | 0 | 0.0014603 | 0.0035197 | 0.0041108 | 0.0041563 | 0.0042151 | 0.0033182 | 0.0023871 | 0.0014332 | 0.00044981 | 0.00045992 | 0.00037587 | 0.0002884 | 0.00019689 | 0.00010073 | 0 | 0 | 0 | 0 | 0 | 0 | 0 | 0 | 0 | 0 | 0 | 0 | 0 | 0
HFC/Substitution of Ozone Depleting Substances | 1 | disaggByST_subsourceGHG(Substitution of Ozone Depleting Substances,PFC/PFPEs) | NC | 91 | 0 | 0 | 0 | 0 | 0 | 0.012236 | 0.029788 | 0.035372 | 0.036369 | 0.037334 | 0.029672 | 0.021608 | 0.013089 | 0.0041196 | 0.0042298 | 0.0034805 | 0.0026995 | 0.0018609 | 0.00096036 | 0 | 0 | 0 | 0 | 0 | 0 | 0 | 0 | 0 | 0 | 0 | 0 | 0 | 0
HFC/Substitution of Ozone Depleting Substances | 1 | disaggByST_subsourceGHG(Substitution of Ozone Depleting Substances,PFC/PFPEs) | ND | 91 | 0 | 0 | 0 | 0 | 0 | 0.0010793 | 0.0025829 | 0.0030014 | 0.0030158 | 0.0030257 | 0.0023572 | 0.001682 | 0.0010032 | 0.00031246 | 0.00031883 | 0.00025832 | 0.0001966 | 0.00013324 | 6.7835e-05 | 0 | 0 | 0 | 0 | 0 | 0 | 0 | 0 | 0 | 0 | 0 | 0 | 0 | 0
HFC/Substitution of Ozone Depleting Substances | 1 | disaggByST_subsourceGHG(Substitution of Ozone Depleting Substances,PFC/PFPEs) | NE | 91 | 0 | 0 | 0 | 0 | 0 | 0.0027606 | 0.0066471 | 0.0077906 | 0.0078979 | 0.0080063 | 0.0062924 | 0.0045265 | 0.0027169 | 0.00085041 | 0.00086512 | 0.00070427 | 0.00053664 | 0.00036399 | 0.00018531 | 0 | 0 | 0 | 0 | 0 | 0 | 0 | 0 | 0 | 0 | 0 | 0 | 0 | 0
HFC/Substitution of Ozone Depleting Substances | 1 | disaggByST_subsourceGHG(Substitution of Ozone Depleting Substances,PFC/PFPEs) | NH | 91 | 0 | 0 | 0 | 0 | 0 | 0.0019285 | 0.0046653 | 0.0054947 | 0.0056164 | 0.0057391 | 0.0045523 | 0.0033044 | 0.001995 | 0.000626 | 0.00063801 | 0.00051915 | 0.00039608 | 0.00026788 | 0.00013575 | 0 | 0 | 0 | 0 | 0 | 0 | 0 | 0 | 0 | 0 | 0 | 0 | 0 | 0
HFC/Substitution of Ozone Depleting Substances | 1 | disaggByST_subsourceGHG(Substitution of Ozone Depleting Substances,PFC/PFPEs) | NJ | 91 | 0 | 0 | 0 | 0 | 0 | 0.013467 | 0.032365 | 0.037968 | 0.038597 | 0.03926 | 0.030953 | 0.022352 | 0.013445 | 0.0042071 | 0.0042701 | 0.0034592 | 0.0026221 | 0.0017711 | 0.00089863 | 0 | 0 | 0 | 0 | 0 | 0 | 0 | 0 | 0 | 0 | 0 | 0 | 0 | 0
HFC/Substitution of Ozone Depleting Substances | 1 | disaggByST_subsourceGHG(Substitution of Ozone Depleting Substances,PFC/PFPEs) | NM | 91 | 0 | 0 | 0 | 0 | 0 | 0.0028662 | 0.0069592 | 0.0081991 | 0.0083528 | 0.0084915 | 0.0066866 | 0.0048209 | 0.0029166 | 0.00091837 | 0.0009415 | 0.00077255 | 0.00059399 | 0.00040616 | 0.00020742 | 0 | 0 | 0 | 0 | 0 | 0 | 0 | 0 | 0 | 0 | 0 | 0 | 0 | 0
HFC/Substitution of Ozone Depleting Substances | 1 | disaggByST_subsourceGHG(Substitution of Ozone Depleting Substances,PFC/PFPEs) | NV | 91 | 0 | 0 | 0 | 0 | 0 | 0.0026349 | 0.0066176 | 0.0081495 | 0.0086309 | 0.0090862 | 0.0074119 | 0.0055228 | 0.0034172 | 0.0011 | 0.0011603 | 0.0009724 | 0.00076367 | 0.00053086 | 0.00027375 | 0 | 0 | 0 | 0 | 0 | 0 | 0 | 0 | 0 | 0 | 0 | 0 | 0 | 0
HFC/Substitution of Ozone Depleting Substances | 1 | disaggByST_subsourceGHG(Substitution of Ozone Depleting Substances,PFC/PFPEs) | NY | 91 | 0 | 0 | 0 | 0 | 0 | 0.030861 | 0.073822 | 0.086186 | 0.087352 | 0.088681 | 0.069766 | 0.050225 | 0.030085 | 0.0093794 | 0.009481 | 0.0076495 | 0.0057835 | 0.0039048 | 0.0019819 | 0 | 0 | 0 | 0 | 0 | 0 | 0 | 0 | 0 | 0 | 0 | 0 | 0 | 0
HFC/Substitution of Ozone Depleting Substances | 1 | disaggByST_subsourceGHG(Substitution of Ozone Depleting Substances,PFC/PFPEs) | OH | 91 | 0 | 0 | 0 | 0 | 0 | 0.018664 | 0.04465 | 0.052097 | 0.052681 | 0.053236 | 0.041722 | 0.029971 | 0.017933 | 0.005593 | 0.0056635 | 0.0045832 | 0.0034757 | 0.0023472 | 0.0011879 | 0 | 0 | 0 | 0 | 0 | 0 | 0 | 0 | 0 | 0 | 0 | 0 | 0 | 0
HFC/Substitution of Ozone Depleting Substances | 1 | disaggByST_subsourceGHG(Substitution of Ozone Depleting Substances,PFC/PFPEs) | OK | 91 | 0 | 0 | 0 | 0 | 0 | 0.0055115 | 0.013265 | 0.015582 | 0.015859 | 0.016142 | 0.012683 | 0.0091252 | 0.0054849 | 0.0017143 | 0.0017433 | 0.0014188 | 0.001088 | 0.00074174 | 0.00037849 | 0 | 0 | 0 | 0 | 0 | 0 | 0 | 0 | 0 | 0 | 0 | 0 | 0 | 0
HFC/Substitution of Ozone Depleting Substances | 1 | disaggByST_subsourceGHG(Substitution of Ozone Depleting Substances,PFC/PFPEs) | OR | 91 | 0 | 0 | 0 | 0 | 0 | 0.0053052 | 0.012896 | 0.015265 | 0.015613 | 0.015939 | 0.012592 | 0.0091274 | 0.0055232 | 0.0017351 | 0.0017652 | 0.0014446 | 0.0011113 | 0.00075972 | 0.00038878 | 0 | 0 | 0 | 0 | 0 | 0 | 0 | 0 | 0 | 0 | 0 | 0 | 0 | 0
HFC/Substitution of Ozone Depleting Substances | 1 | disaggByST_subsourceGHG(Substitution of Ozone Depleting Substances,PFC/PFPEs) | PA | 91 | 0 | 0 | 0 | 0 | 0 | 0.020323 | 0.048532 | 0.056488 | 0.057032 | 0.057596 | 0.045102 | 0.03237 | 0.019385 | 0.0060527 | 0.0061375 | 0.0049777 | 0.0037873 | 0.0025642 | 0.0013011 | 0 | 0 | 0 | 0 | 0 | 0 | 0 | 0 | 0 | 0 | 0 | 0 | 0 | 0
HFC/Substitution of Ozone Depleting Substances | 1 | disaggByST_subsourceGHG(Substitution of Ozone Depleting Substances,PFC/PFPEs) | PR | 91 | 0 | 0 | 0 | 0 | 0 | 0.0060896 | 0.014634 | 0.017165 | 0.017456 | 0.017763 | 0.013991 | 0.010051 | 0.0060109 | 0.0018714 | 0.0018925 | 0.0015278 | 0.0011519 | 0.00077208 | 0.00038797 | 0 | 0 | 0 | 0 | 0 | 0 | 0 | 0 | 0 | 0 | 0 | 0 | 0 | 0
HFC/Substitution of Ozone Depleting Substances | 1 | disaggByST_subsourceGHG(Substitution of Ozone Depleting Substances,PFC/PFPEs) | RI | 91 | 0 | 0 | 0 | 0 | 0 | 0.0016943 | 0.0040544 | 0.0047367 | 0.0048024 | 0.0048862 | 0.0038561 | 0.0027823 | 0.0016758 | 0.00052402 | 0.00053142 | 0.00042697 | 0.00032183 | 0.00021579 | 0.00010883 | 0 | 0 | 0 | 0 | 0 | 0 | 0 | 0 | 0 | 0 | 0 | 0 | 0 | 0
HFC/Substitution of Ozone Depleting Substances | 1 | disaggByST_subsourceGHG(Substitution of Ozone Depleting Substances,PFC/PFPEs) | SC | 91 | 0 | 0 | 0 | 0 | 0 | 0.0062452 | 0.015076 | 0.01783 | 0.018253 | 0.018667 | 0.014775 | 0.010699 | 0.0064575 | 0.00203 | 0.0020824 | 0.0017073 | 0.0013192 | 0.00090701 | 0.00046721 | 0 | 0 | 0 | 0 | 0 | 0 | 0 | 0 | 0 | 0 | 0 | 0 | 0 | 0
HFC/Substitution of Ozone Depleting Substances | 1 | disaggByST_subsourceGHG(Substitution of Ozone Depleting Substances,PFC/PFPEs) | SD | 91 | 0 | 0 | 0 | 0 | 0 | 0.0012294 | 0.0029476 | 0.003438 | 0.0034746 | 0.0035242 | 0.0027751 | 0.0019949 | 0.0011948 | 0.00037356 | 0.00038099 | 0.00031005 | 0.00023704 | 0.00016156 | 8.2437e-05 | 0 | 0 | 0 | 0 | 0 | 0 | 0 | 0 | 0 | 0 | 0 | 0 | 0 | 0
HFC/Substitution of Ozone Depleting Substances | 1 | disaggByST_subsourceGHG(Substitution of Ozone Depleting Substances,PFC/PFPEs) | TN | 91 | 0 | 0 | 0 | 0 | 0 | 0.0088747 | 0.021512 | 0.025404 | 0.025941 | 0.026482 | 0.020941 | 0.015136 | 0.0091113 | 0.0028603 | 0.0029231 | 0.0023953 | 0.0018432 | 0.0012604 | 0.00064448 | 0 | 0 | 0 | 0 | 0 | 0 | 0 | 0 | 0 | 0 | 0 | 0 | 0 | 0
HFC/Substitution of Ozone Depleting Substances | 1 | disaggByST_subsourceGHG(Substitution of Ozone Depleting Substances,PFC/PFPEs) | TX | 91 | 0 | 0 | 0 | 0 | 0 | 0.031585 | 0.076808 | 0.091193 | 0.09388 | 0.09655 | 0.076898 | 0.056112 | 0.034098 | 0.010776 | 0.011075 | 0.009107 | 0.0070715 | 0.0048639 | 0.0025077 | 0 | 0 | 0 | 0 | 0 | 0 | 0 | 0 | 0 | 0 | 0 | 0 | 0 | 0
HFC/Substitution of Ozone Depleting Substances | 1 | disaggByST_subsourceGHG(Substitution of Ozone Depleting Substances,PFC/PFPEs) | UT | 91 | 0 | 0 | 0 | 0 | 0 | 0.0033556 | 0.0082127 | 0.0097926 | 0.010088 | 0.010348 | 0.0082408 | 0.0060106 | 0.0036547 | 0.0011544 | 0.0011877 | 0.00098263 | 0.00076454 | 0.00053018 | 0.00027472 | 0 | 0 | 0 | 0 | 0 | 0 | 0 | 0 | 0 | 0 | 0 | 0 | 0 | 0
HFC/Substitution of Ozone Depleting Substances | 1 | disaggByST_subsourceGHG(Substitution of Ozone Depleting Substances,PFC/PFPEs) | VA | 91 | 0 | 0 | 0 | 0 | 0 | 0.011113 | 0.02681 | 0.031548 | 0.03214 | 0.032876 | 0.026089 | 0.018946 | 0.011455 | 0.0036034 | 0.0036969 | 0.0030294 | 0.002323 | 0.0015819 | 0.0008081 | 0 | 0 | 0 | 0 | 0 | 0 | 0 | 0 | 0 | 0 | 0 | 0 | 0 | 0
HFC/Substitution of Ozone Depleting Substances | 1 | disaggByST_subsourceGHG(Substitution of Ozone Depleting Substances,PFC/PFPEs) | VI | 91 | 0 | 0 | 0 | 0 | 0 | 0.00017963 | 0.00042929 | 0.00050057 | 0.00050549 | 0.00051003 | 0.00039888 | 0.00028569 | 0.00017058 | 5.3072e-05 | 5.364e-05 | 4.3361e-05 | 3.2806e-05 | 2.2111e-05 | 1.1182e-05 | 0 | 0 | 0 | 0 | 0 | 0 | 0 | 0 | 0 | 0 | 0 | 0 | 0 | 0
HFC/Substitution of Ozone Depleting Substances | 1 | disaggByST_subsourceGHG(Substitution of Ozone Depleting Substances,PFC/PFPEs) | VT | 91 | 0 | 0 | 0 | 0 | 0 | 0.00098128 | 0.0023578 | 0.002759 | 0.0027963 | 0.0028398 | 0.0022382 | 0.0016113 | 0.00096749 | 0.00030221 | 0.00030657 | 0.00024837 | 0.00018856 | 0.00012725 | 6.4387e-05 | 0 | 0 | 0 | 0 | 0 | 0 | 0 | 0 | 0 | 0 | 0 | 0 | 0 | 0
HFC/Substitution of Ozone Depleting Substances | 1 | disaggByST_subsourceGHG(Substitution of Ozone Depleting Substances,PFC/PFPEs) | WA | 91 | 0 | 0 | 0 | 0 | 0 | 0.0091314 | 0.02212 | 0.026215 | 0.026871 | 0.027439 | 0.021701 | 0.015754 | 0.0095144 | 0.0029857 | 0.0030555 | 0.0025018 | 0.0019286 | 0.0013188 | 0.00067696 | 0 | 0 | 0 | 0 | 0 | 0 | 0 | 0 | 0 | 0 | 0 | 0 | 0 | 0
HFC/Substitution of Ozone Depleting Substances | 1 | disaggByST_subsourceGHG(Substitution of Ozone Depleting Substances,PFC/PFPEs) | WI | 91 | 0 | 0 | 0 | 0 | 0 | 0.008638 | 0.02077 | 0.024328 | 0.024673 | 0.025044 | 0.019731 | 0.01423 | 0.0085599 | 0.00268 | 0.0027269 | 0.0022174 | 0.0016885 | 0.0011451 | 0.00058192 | 0 | 0 | 0 | 0 | 0 | 0 | 0 | 0 | 0 | 0 | 0 | 0 | 0 | 0
HFC/Substitution of Ozone Depleting Substances | 1 | disaggByST_subsourceGHG(Substitution of Ozone Depleting Substances,PFC/PFPEs) | WV | 91 | 0 | 0 | 0 | 0 | 0 | 0.0030383 | 0.0072391 | 0.0084036 | 0.0084558 | 0.008509 | 0.0066345 | 0.0047414 | 0.0028381 | 0.00088644 | 0.00089829 | 0.00072786 | 0.00055336 | 0.00037432 | 0.00018985 | 0 | 0 | 0 | 0 | 0 | 0 | 0 | 0 | 0 | 0 | 0 | 0 | 0 | 0
HFC/Substitution of Ozone Depleting Substances | 1 | disaggByST_subsourceGHG(Substitution of Ozone Depleting Substances,PFC/PFPEs) | WY | 91 | 0 | 0 | 0 | 0 | 0 | 0.00080828 | 0.0019387 | 0.0022611 | 0.0022857 | 0.0023096 | 0.0018148 | 0.0013019 | 0.00078604 | 0.00024625 | 0.00025177 | 0.00020557 | 0.00015822 | 0.00010916 | 5.6329e-05 | 0 | 0 | 0 | 0 | 0 | 0 | 0 | 0 | 0 | 0 | 0 | 0 | 0 | 0
HFC/Substitution of Ozone Depleting Substances | 1 | disaggByST_subsourceGHG(Substitution of Ozone Depleting Substances,HFC-365mfc) | AK | 92 | 0 | 0 | 0 | 0 | 0 | 0 | 0 | 0 | 0 | 0 | 0 | 0 | 0.00032384 | 0.00070366 | 0.00079783 | 0.00089245 | 0.00099177 | 0.0010902 | 0.0011959 | 0.0013149 | 0.0014478 | 0.001575 | 0.0017081 | 0.0018437 | 0.0019648 | 0.0020946 | 0.0020173 | 0.0018898 | 0.0017338 | 0.0015273 | 0.001258 | 0.001257 | 0
HFC/Substitution of Ozone Depleting Substances | 1 | disaggByST_subsourceGHG(Substitution of Ozone Depleting Substances,HFC-365mfc) | AL | 92 | 0 | 0 | 0 | 0 | 0 | 0 | 0 | 0 | 0 | 0 | 0 | 0 | 0.0022587 | 0.0048872 | 0.0054828 | 0.0061149 | 0.0067982 | 0.007488 | 0.0082079 | 0.0089515 | 0.0097037 | 0.010465 | 0.011257 | 0.012077 | 0.012912 | 0.013771 | 0.013221 | 0.012441 | 0.011513 | 0.010218 | 0.0086306 | 0.0086469 | 0
HFC/Substitution of Ozone Depleting Substances | 1 | disaggByST_subsourceGHG(Substitution of Ozone Depleting Substances,HFC-365mfc) | AR | 92 | 0 | 0 | 0 | 0 | 0 | 0 | 0 | 0 | 0 | 0 | 0 | 0 | 0.0013642 | 0.002957 | 0.0033275 | 0.0037214 | 0.0041441 | 0.0045649 | 0.0050007 | 0.0054501 | 0.005925 | 0.0064125 | 0.0069015 | 0.0073997 | 0.0079137 | 0.0084523 | 0.0081276 | 0.007661 | 0.0070896 | 0.0062895 | 0.0051738 | 0.0051915 | 0
HFC/Substitution of Ozone Depleting Substances | 1 | disaggByST_subsourceGHG(Substitution of Ozone Depleting Substances,HFC-365mfc) | AS | 92 | 0 | 0 | 0 | 0 | 0 | 0 | 0 | 0 | 0 | 0 | 0 | 0 | 2.9018e-05 | 6.2317e-05 | 6.9387e-05 | 7.667e-05 | 8.3904e-05 | 9.0964e-05 | 9.8047e-05 | 0.00010528 | 0.0001126 | 0.00012004 | 0.00012732 | 0.00013449 | 0.00014149 | 0.00014826 | 0.00013963 | 0.00012871 | 0.00011647 | 0.00010088 | 8.14e-05 | 7.955e-05 | 0
HFC/Substitution of Ozone Depleting Substances | 1 | disaggByST_subsourceGHG(Substitution of Ozone Depleting Substances,HFC-365mfc) | AZ | 92 | 0 | 0 | 0 | 0 | 0 | 0 | 0 | 0 | 0 | 0 | 0 | 0 | 0.0027206 | 0.0059799 | 0.0068402 | 0.0078134 | 0.0088546 | 0.0098835 | 0.010926 | 0.011934 | 0.012992 | 0.014114 | 0.015324 | 0.016583 | 0.017948 | 0.019382 | 0.018866 | 0.017975 | 0.016862 | 0.015181 | 0.012329 | 0.012484 | 0
HFC/Substitution of Ozone Depleting Substances | 1 | disaggByST_subsourceGHG(Substitution of Ozone Depleting Substances,HFC-365mfc) | CA | 92 | 0 | 0 | 0 | 0 | 0 | 0 | 0 | 0 | 0 | 0 | 0 | 0 | 0.017581 | 0.038257 | 0.04305 | 0.047942 | 0.052902 | 0.05809 | 0.063678 | 0.069539 | 0.075674 | 0.082061 | 0.088684 | 0.095615 | 0.10286 | 0.11036 | 0.10635 | 0.10033 | 0.092822 | 0.082107 | 0.067845 | 0.06732 | 0
HFC/Substitution of Ozone Depleting Substances | 1 | disaggByST_subsourceGHG(Substitution of Ozone Depleting Substances,HFC-365mfc) | CO | 92 | 0 | 0 | 0 | 0 | 0 | 0 | 0 | 0 | 0 | 0 | 0 | 0 | 0.0022639 | 0.0049146 | 0.0055364 | 0.006198 | 0.0069325 | 0.007698 | 0.0085063 | 0.0093546 | 0.010235 | 0.011168 | 0.012139 | 0.013174 | 0.014268 | 0.015472 | 0.015061 | 0.014327 | 0.013409 | 0.011989 | 0.0099351 | 0.0099717 | 0
HFC/Substitution of Ozone Depleting Substances | 1 | disaggByST_subsourceGHG(Substitution of Ozone Depleting Substances,HFC-365mfc) | CT | 92 | 0 | 0 | 0 | 0 | 0 | 0 | 0 | 0 | 0 | 0 | 0 | 0 | 0.0017438 | 0.0037812 | 0.0042308 | 0.0046927 | 0.0051658 | 0.0056523 | 0.006168 | 0.0067012 | 0.0072576 | 0.0078245 | 0.0084027 | 0.0089877 | 0.009585 | 0.010179 | 0.0097251 | 0.0091185 | 0.0084133 | 0.0074243 | 0.0061838 | 0.0061861 | 0
HFC/Substitution of Ozone Depleting Substances | 1 | disaggByST_subsourceGHG(Substitution of Ozone Depleting Substances,HFC-365mfc) | DC | 92 | 0 | 0 | 0 | 0 | 0 | 0 | 0 | 0 | 0 | 0 | 0 | 0 | 0.00028897 | 0.00061694 | 0.00068706 | 0.00075889 | 0.00083812 | 0.00092046 | 0.0010094 | 0.0011142 | 0.0012274 | 0.0013525 | 0.0014858 | 0.0016286 | 0.001769 | 0.0019204 | 0.0018679 | 0.0017778 | 0.0016573 | 0.0014745 | 0.0011853 | 0.0011496 | 0
HFC/Substitution of Ozone Depleting Substances | 1 | disaggByST_subsourceGHG(Substitution of Ozone Depleting Substances,HFC-365mfc) | DE | 92 | 0 | 0 | 0 | 0 | 0 | 0 | 0 | 0 | 0 | 0 | 0 | 0 | 0.00040644 | 0.0008877 | 0.0010054 | 0.0011309 | 0.0012619 | 0.0013969 | 0.0015376 | 0.0016777 | 0.0018242 | 0.0019789 | 0.0021398 | 0.0023097 | 0.0024874 | 0.0026723 | 0.0025808 | 0.0024431 | 0.002276 | 0.0020334 | 0.0017037 | 0.0017215 | 0
HFC/Substitution of Ozone Depleting Substances | 1 | disaggByST_subsourceGHG(Substitution of Ozone Depleting Substances,HFC-365mfc) | FL | 92 | 0 | 0 | 0 | 0 | 0 | 0 | 0 | 0 | 0 | 0 | 0 | 0 | 0.0084142 | 0.018453 | 0.021075 | 0.023875 | 0.026681 | 0.029434 | 0.032231 | 0.035093 | 0.038215 | 0.041548 | 0.045113 | 0.04887 | 0.052924 | 0.057353 | 0.056036 | 0.0535 | 0.050027 | 0.044745 | 0.037049 | 0.03737 | 0
HFC/Substitution of Ozone Depleting Substances | 1 | disaggByST_subsourceGHG(Substitution of Ozone Depleting Substances,HFC-365mfc) | GA | 92 | 0 | 0 | 0 | 0 | 0 | 0 | 0 | 0 | 0 | 0 | 0 | 0 | 0.0042895 | 0.0093575 | 0.010612 | 0.011944 | 0.013446 | 0.014983 | 0.016535 | 0.018101 | 0.019694 | 0.021376 | 0.023147 | 0.024934 | 0.026847 | 0.028886 | 0.028004 | 0.026568 | 0.024759 | 0.022127 | 0.018423 | 0.018529 | 0
HFC/Substitution of Ozone Depleting Substances | 1 | disaggByST_subsourceGHG(Substitution of Ozone Depleting Substances,HFC-365mfc) | GU | 92 | 0 | 0 | 0 | 0 | 0 | 0 | 0 | 0 | 0 | 0 | 0 | 0 | 7.9331e-05 | 0.00017153 | 0.00019222 | 0.00021354 | 0.00023542 | 0.00025818 | 0.00028168 | 0.00030603 | 0.0003312 | 0.00035747 | 0.0003848 | 0.0004132 | 0.00044214 | 0.00047202 | 0.0004534 | 0.00042683 | 0.00039488 | 0.00035008 | 0.0002894 | 0.00028961 | 0
HFC/Substitution of Ozone Depleting Substances | 1 | disaggByST_subsourceGHG(Substitution of Ozone Depleting Substances,HFC-365mfc) | HI | 92 | 0 | 0 | 0 | 0 | 0 | 0 | 0 | 0 | 0 | 0 | 0 | 0 | 0.00062497 | 0.0013578 | 0.0015412 | 0.0017298 | 0.0019235 | 0.0021083 | 0.0023176 | 0.0025337 | 0.0027658 | 0.003008 | 0.0032609 | 0.0035214 | 0.0037728 | 0.0040365 | 0.0038817 | 0.0036363 | 0.0033495 | 0.0029472 | 0.0024938 | 0.0024733 | 0
HFC/Substitution of Ozone Depleting Substances | 1 | disaggByST_subsourceGHG(Substitution of Ozone Depleting Substances,HFC-365mfc) | IA | 92 | 0 | 0 | 0 | 0 | 0 | 0 | 0 | 0 | 0 | 0 | 0 | 0 | 0.0014793 | 0.0031927 | 0.0035743 | 0.0039668 | 0.0043804 | 0.0048061 | 0.005248 | 0.005706 | 0.0061862 | 0.0066867 | 0.0071912 | 0.0077333 | 0.008292 | 0.0088574 | 0.0085118 | 0.0080178 | 0.0074138 | 0.0065781 | 0.0054769 | 0.0054783 | 0
HFC/Substitution of Ozone Depleting Substances | 1 | disaggByST_subsourceGHG(Substitution of Ozone Depleting Substances,HFC-365mfc) | ID | 92 | 0 | 0 | 0 | 0 | 0 | 0 | 0 | 0 | 0 | 0 | 0 | 0 | 0.00067577 | 0.0014795 | 0.0016843 | 0.0019112 | 0.0021569 | 0.0024119 | 0.0026692 | 0.0029245 | 0.0031852 | 0.0034543 | 0.00373 | 0.0040293 | 0.004351 | 0.0046874 | 0.0045749 | 0.004386 | 0.0041238 | 0.0037247 | 0.0031737 | 0.0032614 | 0
HFC/Substitution of Ozone Depleting Substances | 1 | disaggByST_subsourceGHG(Substitution of Ozone Depleting Substances,HFC-365mfc) | IL | 92 | 0 | 0 | 0 | 0 | 0 | 0 | 0 | 0 | 0 | 0 | 0 | 0 | 0.0063149 | 0.013626 | 0.015235 | 0.016874 | 0.018569 | 0.020345 | 0.022175 | 0.024076 | 0.026037 | 0.028057 | 0.03011 | 0.032233 | 0.034347 | 0.036477 | 0.034832 | 0.032594 | 0.02995 | 0.026372 | 0.02196 | 0.02174 | 0
HFC/Substitution of Ozone Depleting Substances | 1 | disaggByST_subsourceGHG(Substitution of Ozone Depleting Substances,HFC-365mfc) | IN | 92 | 0 | 0 | 0 | 0 | 0 | 0 | 0 | 0 | 0 | 0 | 0 | 0 | 0.0031036 | 0.0067246 | 0.0075428 | 0.0084015 | 0.0093003 | 0.010223 | 0.011177 | 0.012153 | 0.013161 | 0.01421 | 0.015283 | 0.016423 | 0.017583 | 0.018754 | 0.018033 | 0.016991 | 0.015766 | 0.014014 | 0.011655 | 0.011677 | 0
HFC/Substitution of Ozone Depleting Substances | 1 | disaggByST_subsourceGHG(Substitution of Ozone Depleting Substances,HFC-365mfc) | KS | 92 | 0 | 0 | 0 | 0 | 0 | 0 | 0 | 0 | 0 | 0 | 0 | 0 | 0.0013681 | 0.002955 | 0.003309 | 0.0036735 | 0.0040577 | 0.0044609 | 0.004885 | 0.0053294 | 0.0057958 | 0.006257 | 0.0067452 | 0.0072343 | 0.0077354 | 0.0082565 | 0.0079135 | 0.0074239 | 0.0068556 | 0.0060639 | 0.0050427 | 0.0050348 | 0
HFC/Substitution of Ozone Depleting Substances | 1 | disaggByST_subsourceGHG(Substitution of Ozone Depleting Substances,HFC-365mfc) | KY | 92 | 0 | 0 | 0 | 0 | 0 | 0 | 0 | 0 | 0 | 0 | 0 | 0 | 0.002062 | 0.004468 | 0.0050174 | 0.005597 | 0.0061965 | 0.0068212 | 0.0074628 | 0.0081221 | 0.0088175 | 0.00953 | 0.010255 | 0.011015 | 0.011774 | 0.012564 | 0.012063 | 0.011364 | 0.010507 | 0.0093112 | 0.007736 | 0.0077367 | 0
HFC/Substitution of Ozone Depleting Substances | 1 | disaggByST_subsourceGHG(Substitution of Ozone Depleting Substances,HFC-365mfc) | LA | 92 | 0 | 0 | 0 | 0 | 0 | 0 | 0 | 0 | 0 | 0 | 0 | 0 | 0.0022674 | 0.0049062 | 0.0055088 | 0.0061241 | 0.006319 | 0.0070117 | 0.0077163 | 0.0084505 | 0.0092153 | 0.0099779 | 0.010756 | 0.011563 | 0.012385 | 0.013238 | 0.012717 | 0.01192 | 0.010979 | 0.0096983 | 0.0079889 | 0.0079334 | 0
HFC/Substitution of Ozone Depleting Substances | 1 | disaggByST_subsourceGHG(Substitution of Ozone Depleting Substances,HFC-365mfc) | MA | 92 | 0 | 0 | 0 | 0 | 0 | 0 | 0 | 0 | 0 | 0 | 0 | 0 | 0.0032353 | 0.0069698 | 0.0077598 | 0.0085683 | 0.009414 | 0.010306 | 0.011254 | 0.012262 | 0.013315 | 0.014421 | 0.015576 | 0.016785 | 0.018033 | 0.019282 | 0.018547 | 0.017505 | 0.016207 | 0.014355 | 0.012061 | 0.011984 | 0
HFC/Substitution of Ozone Depleting Substances | 1 | disaggByST_subsourceGHG(Substitution of Ozone Depleting Substances,HFC-365mfc) | MD | 92 | 0 | 0 | 0 | 0 | 0 | 0 | 0 | 0 | 0 | 0 | 0 | 0 | 0.0027428 | 0.0059646 | 0.0067126 | 0.0074833 | 0.0082645 | 0.0090594 | 0.0098897 | 0.010781 | 0.011738 | 0.012734 | 0.013762 | 0.01481 | 0.015888 | 0.016987 | 0.016319 | 0.015374 | 0.014221 | 0.012606 | 0.010602 | 0.010577 | 0
HFC/Substitution of Ozone Depleting Substances | 1 | disaggByST_subsourceGHG(Substitution of Ozone Depleting Substances,HFC-365mfc) | ME | 92 | 0 | 0 | 0 | 0 | 0 | 0 | 0 | 0 | 0 | 0 | 0 | 0 | 0.00065338 | 0.0014178 | 0.0015897 | 0.0017647 | 0.0019439 | 0.0021265 | 0.0023146 | 0.0025015 | 0.0026921 | 0.0028966 | 0.003104 | 0.0033207 | 0.0035486 | 0.0037701 | 0.0036195 | 0.0034067 | 0.0031542 | 0.0028018 | 0.0023399 | 0.0023543 | 0
HFC/Substitution of Ozone Depleting Substances | 1 | disaggByST_subsourceGHG(Substitution of Ozone Depleting Substances,HFC-365mfc) | MI | 92 | 0 | 0 | 0 | 0 | 0 | 0 | 0 | 0 | 0 | 0 | 0 | 0 | 0.0050496 | 0.010897 | 0.012168 | 0.01345 | 0.014739 | 0.016027 | 0.017304 | 0.018629 | 0.020029 | 0.021549 | 0.023134 | 0.024782 | 0.026476 | 0.02818 | 0.027042 | 0.025445 | 0.023507 | 0.020788 | 0.017292 | 0.017244 | 0
HFC/Substitution of Ozone Depleting Substances | 1 | disaggByST_subsourceGHG(Substitution of Ozone Depleting Substances,HFC-365mfc) | MN | 92 | 0 | 0 | 0 | 0 | 0 | 0 | 0 | 0 | 0 | 0 | 0 | 0 | 0.0025304 | 0.0054841 | 0.0061568 | 0.0068506 | 0.0075833 | 0.0083443 | 0.0091279 | 0.009936 | 0.010769 | 0.011658 | 0.012568 | 0.013534 | 0.014535 | 0.015556 | 0.01501 | 0.014204 | 0.013201 | 0.011742 | 0.0098026 | 0.0097921 | 0
HFC/Substitution of Ozone Depleting Substances | 1 | disaggByST_subsourceGHG(Substitution of Ozone Depleting Substances,HFC-365mfc) | MO | 92 | 0 | 0 | 0 | 0 | 0 | 0 | 0 | 0 | 0 | 0 | 0 | 0 | 0.002861 | 0.0061959 | 0.0069556 | 0.0077481 | 0.0085807 | 0.0094347 | 0.010305 | 0.011215 | 0.012158 | 0.013107 | 0.014084 | 0.015104 | 0.016152 | 0.017233 | 0.016548 | 0.015586 | 0.014418 | 0.012784 | 0.010571 | 0.010583 | 0
HFC/Substitution of Ozone Depleting Substances | 1 | disaggByST_subsourceGHG(Substitution of Ozone Depleting Substances,HFC-365mfc) | MP | 92 | 0 | 0 | 0 | 0 | 0 | 0 | 0 | 0 | 0 | 0 | 0 | 0 | 3.4805e-05 | 7.4434e-05 | 8.25e-05 | 9.064e-05 | 9.7272e-05 | 0.000102 | 0.00010607 | 0.00010934 | 0.00011177 | 0.00011673 | 0.00012482 | 0.00013312 | 0.00014146 | 0.00014995 | 0.00014304 | 0.00013376 | 0.00012297 | 0.00010836 | 8.9059e-05 | 8.8631e-05 | 0
HFC/Substitution of Ozone Depleting Substances | 1 | disaggByST_subsourceGHG(Substitution of Ozone Depleting Substances,HFC-365mfc) | MS | 92 | 0 | 0 | 0 | 0 | 0 | 0 | 0 | 0 | 0 | 0 | 0 | 0 | 0.0014412 | 0.0031127 | 0.0034961 | 0.0038885 | 0.0042663 | 0.0046926 | 0.0051281 | 0.0055666 | 0.0060236 | 0.0064956 | 0.0069756 | 0.0074731 | 0.0079754 | 0.0084821 | 0.0081243 | 0.0076274 | 0.0070207 | 0.0062005 | 0.0050787 | 0.0050612 | 0
HFC/Substitution of Ozone Depleting Substances | 1 | disaggByST_subsourceGHG(Substitution of Ozone Depleting Substances,HFC-365mfc) | MT | 92 | 0 | 0 | 0 | 0 | 0 | 0 | 0 | 0 | 0 | 0 | 0 | 0 | 0.00045963 | 0.00099798 | 0.0011254 | 0.001258 | 0.0013991 | 0.0015459 | 0.0016986 | 0.0018513 | 0.0020089 | 0.002175 | 0.0023469 | 0.0025349 | 0.0027261 | 0.0029259 | 0.0028311 | 0.0026878 | 0.0024992 | 0.0022279 | 0.0018656 | 0.0018946 | 0
HFC/Substitution of Ozone Depleting Substances | 1 | disaggByST_subsourceGHG(Substitution of Ozone Depleting Substances,HFC-365mfc) | NC | 92 | 0 | 0 | 0 | 0 | 0 | 0 | 0 | 0 | 0 | 0 | 0 | 0 | 0.0041978 | 0.0091401 | 0.010351 | 0.011649 | 0.013096 | 0.014611 | 0.016195 | 0.017778 | 0.019415 | 0.02106 | 0.022792 | 0.024612 | 0.02649 | 0.028471 | 0.027606 | 0.026207 | 0.024458 | 0.021863 | 0.017961 | 0.018103 | 0
HFC/Substitution of Ozone Depleting Substances | 1 | disaggByST_subsourceGHG(Substitution of Ozone Depleting Substances,HFC-365mfc) | ND | 92 | 0 | 0 | 0 | 0 | 0 | 0 | 0 | 0 | 0 | 0 | 0 | 0 | 0.00032174 | 0.00069324 | 0.00078018 | 0.00086454 | 0.00095376 | 0.0010461 | 0.0011439 | 0.0012511 | 0.0013682 | 0.0014947 | 0.0016412 | 0.0018075 | 0.0019692 | 0.0021431 | 0.0020541 | 0.00193 | 0.0017889 | 0.00159 | 0.0013379 | 0.0013296 | 0
HFC/Substitution of Ozone Depleting Substances | 1 | disaggByST_subsourceGHG(Substitution of Ozone Depleting Substances,HFC-365mfc) | NE | 92 | 0 | 0 | 0 | 0 | 0 | 0 | 0 | 0 | 0 | 0 | 0 | 0 | 0.00087134 | 0.0018868 | 0.002117 | 0.0023571 | 0.0026034 | 0.0028579 | 0.003125 | 0.0034104 | 0.0037099 | 0.0040139 | 0.0043325 | 0.0046636 | 0.0050114 | 0.005367 | 0.0051792 | 0.0048891 | 0.004532 | 0.0040235 | 0.003369 | 0.0033691 | 0
HFC/Substitution of Ozone Depleting Substances | 1 | disaggByST_subsourceGHG(Substitution of Ozone Depleting Substances,HFC-365mfc) | NH | 92 | 0 | 0 | 0 | 0 | 0 | 0 | 0 | 0 | 0 | 0 | 0 | 0 | 0.00063983 | 0.0013889 | 0.0015612 | 0.0017375 | 0.0019215 | 0.0021033 | 0.0022892 | 0.0024761 | 0.0026701 | 0.0028791 | 0.003096 | 0.0033175 | 0.0035567 | 0.0037939 | 0.0036503 | 0.003444 | 0.0031894 | 0.0028331 | 0.0023666 | 0.0023831 | 0
HFC/Substitution of Ozone Depleting Substances | 1 | disaggByST_subsourceGHG(Substitution of Ozone Depleting Substances,HFC-365mfc) | NJ | 92 | 0 | 0 | 0 | 0 | 0 | 0 | 0 | 0 | 0 | 0 | 0 | 0 | 0.0043119 | 0.0093343 | 0.010449 | 0.011577 | 0.012721 | 0.013906 | 0.015154 | 0.016473 | 0.017843 | 0.01925 | 0.020674 | 0.02214 | 0.023637 | 0.025161 | 0.024106 | 0.022668 | 0.020928 | 0.018511 | 0.015939 | 0.0159 | 0
HFC/Substitution of Ozone Depleting Substances | 1 | disaggByST_subsourceGHG(Substitution of Ozone Depleting Substances,HFC-365mfc) | NM | 92 | 0 | 0 | 0 | 0 | 0 | 0 | 0 | 0 | 0 | 0 | 0 | 0 | 0.00093538 | 0.0020375 | 0.0023039 | 0.0025856 | 0.0028816 | 0.003189 | 0.0034978 | 0.003832 | 0.0041865 | 0.0045367 | 0.0048794 | 0.005231 | 0.0055719 | 0.0059287 | 0.0056847 | 0.0053376 | 0.004928 | 0.0043713 | 0.0036371 | 0.0036302 | 0
HFC/Substitution of Ozone Depleting Substances | 1 | disaggByST_subsourceGHG(Substitution of Ozone Depleting Substances,HFC-365mfc) | NV | 92 | 0 | 0 | 0 | 0 | 0 | 0 | 0 | 0 | 0 | 0 | 0 | 0 | 0.0010959 | 0.0024405 | 0.0028393 | 0.0032545 | 0.0037048 | 0.0041681 | 0.0046163 | 0.0050509 | 0.0054799 | 0.0059156 | 0.0064149 | 0.006941 | 0.0075144 | 0.0081368 | 0.0079313 | 0.00758 | 0.0071333 | 0.0064348 | 0.0053487 | 0.0053941 | 0
HFC/Substitution of Ozone Depleting Substances | 1 | disaggByST_subsourceGHG(Substitution of Ozone Depleting Substances,HFC-365mfc) | NY | 92 | 0 | 0 | 0 | 0 | 0 | 0 | 0 | 0 | 0 | 0 | 0 | 0 | 0.0096486 | 0.02081 | 0.0232 | 0.025602 | 0.028058 | 0.030659 | 0.033423 | 0.036324 | 0.039338 | 0.042517 | 0.045749 | 0.049057 | 0.05239 | 0.05576 | 0.053345 | 0.049972 | 0.046 | 0.040521 | 0.034618 | 0.034032 | 0
HFC/Substitution of Ozone Depleting Substances | 1 | disaggByST_subsourceGHG(Substitution of Ozone Depleting Substances,HFC-365mfc) | OH | 92 | 0 | 0 | 0 | 0 | 0 | 0 | 0 | 0 | 0 | 0 | 0 | 0 | 0.0057514 | 0.012409 | 0.013859 | 0.015339 | 0.016862 | 0.018429 | 0.020033 | 0.02169 | 0.023399 | 0.025174 | 0.026997 | 0.028944 | 0.030939 | 0.032968 | 0.031622 | 0.029752 | 0.027493 | 0.024351 | 0.020252 | 0.020211 | 0
HFC/Substitution of Ozone Depleting Substances | 1 | disaggByST_subsourceGHG(Substitution of Ozone Depleting Substances,HFC-365mfc) | OK | 92 | 0 | 0 | 0 | 0 | 0 | 0 | 0 | 0 | 0 | 0 | 0 | 0 | 0.0017591 | 0.0038035 | 0.004266 | 0.0047484 | 0.0052784 | 0.0058239 | 0.0063827 | 0.0069942 | 0.0076243 | 0.008261 | 0.0089265 | 0.0096328 | 0.010341 | 0.011093 | 0.010671 | 0.010032 | 0.0092816 | 0.0082459 | 0.0068052 | 0.0068398 | 0
HFC/Substitution of Ozone Depleting Substances | 1 | disaggByST_subsourceGHG(Substitution of Ozone Depleting Substances,HFC-365mfc) | OR | 92 | 0 | 0 | 0 | 0 | 0 | 0 | 0 | 0 | 0 | 0 | 0 | 0 | 0.0017713 | 0.0038496 | 0.0043195 | 0.0048349 | 0.0053912 | 0.005965 | 0.0065562 | 0.0071655 | 0.0077817 | 0.0084439 | 0.0091153 | 0.0098083 | 0.010571 | 0.011399 | 0.01112 | 0.010577 | 0.0098466 | 0.0087777 | 0.0072853 | 0.0072851 | 0
HFC/Substitution of Ozone Depleting Substances | 1 | disaggByST_subsourceGHG(Substitution of Ozone Depleting Substances,HFC-365mfc) | PA | 92 | 0 | 0 | 0 | 0 | 0 | 0 | 0 | 0 | 0 | 0 | 0 | 0 | 0.0062169 | 0.013429 | 0.015019 | 0.01666 | 0.018374 | 0.020133 | 0.021941 | 0.023831 | 0.025775 | 0.027793 | 0.029844 | 0.031943 | 0.0341 | 0.03628 | 0.034741 | 0.032632 | 0.030148 | 0.026647 | 0.022311 | 0.022242 | 0
HFC/Substitution of Ozone Depleting Substances | 1 | disaggByST_subsourceGHG(Substitution of Ozone Depleting Substances,HFC-365mfc) | PR | 92 | 0 | 0 | 0 | 0 | 0 | 0 | 0 | 0 | 0 | 0 | 0 | 0 | 0.0019278 | 0.0041521 | 0.0046311 | 0.0051134 | 0.0055884 | 0.0060621 | 0.0065425 | 0.0070372 | 0.0075463 | 0.008021 | 0.0084945 | 0.0089809 | 0.0094228 | 0.0098521 | 0.0092547 | 0.0084808 | 0.007516 | 0.0066488 | 0.0056364 | 0.0055993 | 0
HFC/Substitution of Ozone Depleting Substances | 1 | disaggByST_subsourceGHG(Substitution of Ozone Depleting Substances,HFC-365mfc) | RI | 92 | 0 | 0 | 0 | 0 | 0 | 0 | 0 | 0 | 0 | 0 | 0 | 0 | 0.00053744 | 0.0011626 | 0.0013004 | 0.001429 | 0.0015613 | 0.0016943 | 0.0018353 | 0.0019823 | 0.0021372 | 0.0022977 | 0.0024655 | 0.0026384 | 0.0028163 | 0.002998 | 0.0028737 | 0.0026946 | 0.0024933 | 0.002203 | 0.0018829 | 0.0018797 | 0
HFC/Substitution of Ozone Depleting Substances | 1 | disaggByST_subsourceGHG(Substitution of Ozone Depleting Substances,HFC-365mfc) | SC | 92 | 0 | 0 | 0 | 0 | 0 | 0 | 0 | 0 | 0 | 0 | 0 | 0 | 0.002071 | 0.0045039 | 0.0050958 | 0.005714 | 0.0064 | 0.0071215 | 0.0078788 | 0.0086353 | 0.0094003 | 0.010188 | 0.011029 | 0.011914 | 0.012867 | 0.013888 | 0.013483 | 0.012821 | 0.011984 | 0.010738 | 0.0088125 | 0.0089056 | 0
HFC/Substitution of Ozone Depleting Substances | 1 | disaggByST_subsourceGHG(Substitution of Ozone Depleting Substances,HFC-365mfc) | SD | 92 | 0 | 0 | 0 | 0 | 0 | 0 | 0 | 0 | 0 | 0 | 0 | 0 | 0.00038317 | 0.0008288 | 0.00093229 | 0.0010377 | 0.00115 | 0.0012685 | 0.0013902 | 0.0015184 | 0.001655 | 0.0017961 | 0.0019489 | 0.0021065 | 0.0022649 | 0.0024243 | 0.0023463 | 0.0022284 | 0.0020698 | 0.001847 | 0.0015237 | 0.0015362 | 0
HFC/Substitution of Ozone Depleting Substances | 1 | disaggByST_subsourceGHG(Substitution of Ozone Depleting Substances,HFC-365mfc) | TN | 92 | 0 | 0 | 0 | 0 | 0 | 0 | 0 | 0 | 0 | 0 | 0 | 0 | 0.0029221 | 0.0063461 | 0.0071529 | 0.0080167 | 0.0089421 | 0.0098964 | 0.010868 | 0.011864 | 0.012887 | 0.013955 | 0.015088 | 0.016239 | 0.017446 | 0.018708 | 0.018069 | 0.017125 | 0.015954 | 0.01422 | 0.011886 | 0.011967 | 0
HFC/Substitution of Ozone Depleting Substances | 1 | disaggByST_subsourceGHG(Substitution of Ozone Depleting Substances,HFC-365mfc) | TX | 92 | 0 | 0 | 0 | 0 | 0 | 0 | 0 | 0 | 0 | 0 | 0 | 0 | 0.010935 | 0.023908 | 0.0271 | 0.03048 | 0.034306 | 0.03819 | 0.042289 | 0.046662 | 0.051184 | 0.055917 | 0.060964 | 0.066186 | 0.071875 | 0.077917 | 0.075832 | 0.072153 | 0.067372 | 0.060349 | 0.050184 | 0.050661 | 0
HFC/Substitution of Ozone Depleting Substances | 1 | disaggByST_subsourceGHG(Substitution of Ozone Depleting Substances,HFC-365mfc) | UT | 92 | 0 | 0 | 0 | 0 | 0 | 0 | 0 | 0 | 0 | 0 | 0 | 0 | 0.0011721 | 0.0025612 | 0.0029062 | 0.0032887 | 0.003709 | 0.0041628 | 0.0046327 | 0.0051238 | 0.0056278 | 0.0061373 | 0.0066707 | 0.0072455 | 0.0078326 | 0.0084633 | 0.0082701 | 0.0079153 | 0.0074262 | 0.0066693 | 0.0056366 | 0.0057269 | 0
HFC/Substitution of Ozone Depleting Substances | 1 | disaggByST_subsourceGHG(Substitution of Ozone Depleting Substances,HFC-365mfc) | VA | 92 | 0 | 0 | 0 | 0 | 0 | 0 | 0 | 0 | 0 | 0 | 0 | 0 | 0.0036738 | 0.0079947 | 0.0090465 | 0.010139 | 0.01127 | 0.012421 | 0.013627 | 0.014912 | 0.016271 | 0.017666 | 0.019136 | 0.020636 | 0.022166 | 0.023735 | 0.022868 | 0.021604 | 0.020032 | 0.017814 | 0.014826 | 0.014827 | 0
HFC/Substitution of Ozone Depleting Substances | 1 | disaggByST_subsourceGHG(Substitution of Ozone Depleting Substances,HFC-365mfc) | VI | 92 | 0 | 0 | 0 | 0 | 0 | 0 | 0 | 0 | 0 | 0 | 0 | 0 | 5.4706e-05 | 0.00011775 | 0.00013126 | 0.00014512 | 0.00015915 | 0.00017361 | 0.00018857 | 0.00020395 | 0.00021972 | 0.00023611 | 0.00025286 | 0.00027005 | 0.00028758 | 0.00030553 | 0.00029208 | 0.00027361 | 0.00025184 | 0.00022208 | 0.00018256 | 0.00018164 | 0
HFC/Substitution of Ozone Depleting Substances | 1 | disaggByST_subsourceGHG(Substitution of Ozone Depleting Substances,HFC-365mfc) | VT | 92 | 0 | 0 | 0 | 0 | 0 | 0 | 0 | 0 | 0 | 0 | 0 | 0 | 0.00031028 | 0.0006705 | 0.00075019 | 0.00083126 | 0.0009148 | 0.0009991 | 0.0010858 | 0.0011755 | 0.0012691 | 0.0013675 | 0.0014639 | 0.0015662 | 0.0016679 | 0.0017752 | 0.0016962 | 0.0015943 | 0.0014706 | 0.0012992 | 0.0011035 | 0.0011076 | 0
HFC/Substitution of Ozone Depleting Substances | 1 | disaggByST_subsourceGHG(Substitution of Ozone Depleting Substances,HFC-365mfc) | WA | 92 | 0 | 0 | 0 | 0 | 0 | 0 | 0 | 0 | 0 | 0 | 0 | 0 | 0.0030514 | 0.0066242 | 0.007477 | 0.008373 | 0.0093563 | 0.010354 | 0.011416 | 0.012544 | 0.013673 | 0.014886 | 0.016123 | 0.017412 | 0.018813 | 0.020331 | 0.019831 | 0.018944 | 0.017716 | 0.015852 | 0.013258 | 0.013277 | 0
HFC/Substitution of Ozone Depleting Substances | 1 | disaggByST_subsourceGHG(Substitution of Ozone Depleting Substances,HFC-365mfc) | WI | 92 | 0 | 0 | 0 | 0 | 0 | 0 | 0 | 0 | 0 | 0 | 0 | 0 | 0.0027452 | 0.005946 | 0.0066727 | 0.0074214 | 0.0081915 | 0.008991 | 0.0098133 | 0.010666 | 0.011539 | 0.012441 | 0.013371 | 0.014342 | 0.015336 | 0.016347 | 0.015689 | 0.014775 | 0.013673 | 0.012126 | 0.010121 | 0.010116 | 0
HFC/Substitution of Ozone Depleting Substances | 1 | disaggByST_subsourceGHG(Substitution of Ozone Depleting Substances,HFC-365mfc) | WV | 92 | 0 | 0 | 0 | 0 | 0 | 0 | 0 | 0 | 0 | 0 | 0 | 0 | 0.00091022 | 0.0019667 | 0.0021981 | 0.002436 | 0.0026845 | 0.002939 | 0.0032015 | 0.0034764 | 0.00376 | 0.0040481 | 0.0043412 | 0.004636 | 0.004933 | 0.0052288 | 0.004978 | 0.0046384 | 0.0042506 | 0.0037376 | 0.0030742 | 0.003059 | 0
HFC/Substitution of Ozone Depleting Substances | 1 | disaggByST_subsourceGHG(Substitution of Ozone Depleting Substances,HFC-365mfc) | WY | 92 | 0 | 0 | 0 | 0 | 0 | 0 | 0 | 0 | 0 | 0 | 0 | 0 | 0.00025209 | 0.00054635 | 0.00061609 | 0.000688 | 0.0007676 | 0.00085712 | 0.00094991 | 0.0010533 | 0.0011447 | 0.0012373 | 0.0013478 | 0.0014563 | 0.0015545 | 0.0016633 | 0.0015899 | 0.0014792 | 0.0013629 | 0.0012078 | 0.00099151 | 0.00099305 | 0
HFC/Fluorochemical Production | 1 | disaggByST_subsource(Fluorochemical Production,HFC) | AK | 93 | 0 | 0 | 0 | 0 | 0 | 0 | 0 | 0 | 0 | 0 | 0 | 0 | 0 | 0 | 0 | 0 | 0 | 0 | 0 | 0 | 0 | 0 | 0 | 0 | 0 | 0 | 0 | 0 | 0 | 0 | 0 | 0 | 0
HFC/Fluorochemical Production | 1 | disaggByST_subsource(Fluorochemical Production,HFC) | AL | 93 | 0 | 0 | 0 | 0.0027739 | 0.0041609 | 0.0041609 | 0.0055478 | 0.0055478 | 0.0055478 | 0.0055478 | 0.0055478 | 0.0055478 | 0.0055478 | 0.0055478 | 0.0055478 | 0.0055478 | 0.0055478 | 0.0055478 | 0.0055478 | 0.0055478 | 0.005642 | 0.0050966 | 0.0056169 | 0.0056169 | 0.0057668 | 0.0045009 | 0.0033631 | 0.0031461 | 0.0034821 | 0.004438 | 0.0041255 | 0.0031838 | 0
HFC/Fluorochemical Production | 1 | disaggByST_subsource(Fluorochemical Production,HFC) | AR | 93 | 0 | 0 | 0 | 0 | 0 | 0 | 0 | 0 | 0 | 0 | 0 | 0 | 0 | 0 | 0 | 0 | 0 | 0 | 0 | 0 | 0 | 0 | 0 | 0 | 0 | 0 | 0 | 0 | 0 | 0 | 0 | 0 | 0
HFC/Fluorochemical Production | 1 | disaggByST_subsource(Fluorochemical Production,HFC) | AS | 93 | 0 | 0 | 0 | 0 | 0 | 0 | 0 | 0 | 0 | 0 | 0 | 0 | 0 | 0 | 0 | 0 | 0 | 0 | 0 | 0 | 0 | 0 | 0 | 0 | 0 | 0 | 0 | 0 | 0 | 0 | 0 | 0 | 0
HFC/Fluorochemical Production | 1 | disaggByST_subsource(Fluorochemical Production,HFC) | AZ | 93 | 0 | 0 | 0 | 0 | 0 | 0 | 0 | 0 | 0 | 0 | 0 | 0 | 0 | 0 | 0 | 0 | 0 | 0 | 0 | 0 | 0 | 0 | 0 | 0 | 0 | 0 | 0 | 0 | 0 | 0 | 0 | 0 | 0
HFC/Fluorochemical Production | 1 | disaggByST_subsource(Fluorochemical Production,HFC) | CA | 93 | 0.94011 | 0.84481 | 0.96242 | 0 | 0 | 0 | 0 | 0 | 0 | 0 | 0 | 0 | 0 | 0 | 0 | 0 | 0 | 0 | 0 | 0 | 0 | 0 | 0 | 0 | 0 | 0 | 0 | 0 | 0 | 0 | 0 | 0 | 0
HFC/Fluorochemical Production | 1 | disaggByST_subsource(Fluorochemical Production,HFC) | CO | 93 | 0 | 0 | 0 | 0 | 0 | 0 | 0 | 0 | 0 | 0 | 0 | 0 | 0 | 0 | 0 | 0 | 0 | 0 | 0 | 0 | 0 | 0 | 0 | 0 | 0 | 0 | 0 | 0 | 0 | 0 | 0 | 0 | 0
HFC/Fluorochemical Production | 1 | disaggByST_subsource(Fluorochemical Production,HFC) | CT | 93 | 0 | 0 | 0 | 0 | 0 | 0 | 0 | 0 | 0 | 0 | 0 | 0 | 0 | 0 | 0 | 0 | 0 | 0 | 0 | 0 | 0 | 0 | 0 | 0 | 0 | 0 | 0 | 0 | 0 | 0 | 0 | 0 | 0
HFC/Fluorochemical Production | 1 | disaggByST_subsource(Fluorochemical Production,HFC) | DC | 93 | 0 | 0 | 0 | 0 | 0 | 0 | 0 | 0 | 0 | 0 | 0 | 0 | 0 | 0 | 0 | 0 | 0 | 0 | 0 | 0 | 0 | 0 | 0 | 0 | 0 | 0 | 0 | 0 | 0 | 0 | 0 | 0 | 0
HFC/Fluorochemical Production | 1 | disaggByST_subsource(Fluorochemical Production,HFC) | DE | 93 | 0 | 0 | 0 | 0 | 0 | 0 | 0 | 0 | 0 | 0 | 0 | 0 | 0 | 0 | 0 | 0 | 0 | 0 | 0 | 0 | 0 | 0 | 0 | 0 | 0 | 0 | 0 | 0 | 0 | 0 | 0 | 0 | 0
HFC/Fluorochemical Production | 1 | disaggByST_subsource(Fluorochemical Production,HFC) | FL | 93 | 0 | 0 | 0 | 0 | 0 | 0 | 0 | 0 | 0 | 0 | 0 | 0 | 0 | 0 | 0 | 0 | 0 | 0 | 0 | 0 | 0 | 0 | 0 | 0 | 0 | 0 | 0 | 0 | 0 | 0 | 0 | 0 | 0
HFC/Fluorochemical Production | 1 | disaggByST_subsource(Fluorochemical Production,HFC) | GA | 93 | 0 | 0 | 0 | 0 | 0 | 0 | 0 | 0 | 0 | 0 | 0 | 0 | 0 | 0 | 0 | 0 | 0 | 0 | 0 | 0 | 0 | 0 | 0 | 0 | 0 | 0 | 0 | 0 | 0 | 0 | 0 | 0 | 0
HFC/Fluorochemical Production | 1 | disaggByST_subsource(Fluorochemical Production,HFC) | GU | 93 | 0 | 0 | 0 | 0 | 0 | 0 | 0 | 0 | 0 | 0 | 0 | 0 | 0 | 0 | 0 | 0 | 0 | 0 | 0 | 0 | 0 | 0 | 0 | 0 | 0 | 0 | 0 | 0 | 0 | 0 | 0 | 0 | 0
HFC/Fluorochemical Production | 1 | disaggByST_subsource(Fluorochemical Production,HFC) | HI | 93 | 0 | 0 | 0 | 0 | 0 | 0 | 0 | 0 | 0 | 0 | 0 | 0 | 0 | 0 | 0 | 0 | 0 | 0 | 0 | 0 | 0 | 0 | 0 | 0 | 0 | 0 | 0 | 0 | 0 | 0 | 0 | 0 | 0
HFC/Fluorochemical Production | 1 | disaggByST_subsource(Fluorochemical Production,HFC) | IA | 93 | 0 | 0 | 0 | 0 | 0 | 0 | 0 | 0 | 0 | 0 | 0 | 0 | 0 | 0 | 0 | 0 | 0 | 0 | 0 | 0 | 0 | 0 | 0 | 0 | 0 | 0 | 0 | 0 | 0 | 0 | 0 | 0 | 0
HFC/Fluorochemical Production | 1 | disaggByST_subsource(Fluorochemical Production,HFC) | ID | 93 | 0 | 0 | 0 | 0 | 0 | 0 | 0 | 0 | 0 | 0 | 0 | 0 | 0 | 0 | 0 | 0 | 0 | 0 | 0 | 0 | 0 | 0 | 0 | 0 | 0 | 0 | 0 | 0 | 0 | 0 | 0 | 0 | 0
HFC/Fluorochemical Production | 1 | disaggByST_subsource(Fluorochemical Production,HFC) | IL | 93 | 0 | 0 | 0 | 0 | 0 | 0 | 0 | 0 | 0 | 0 | 0 | 0 | 0 | 0 | 0 | 0 | 0 | 0 | 0 | 0 | 0 | 0 | 0 | 0 | 0 | 0 | 0 | 0 | 0 | 0 | 0 | 0 | 0
HFC/Fluorochemical Production | 1 | disaggByST_subsource(Fluorochemical Production,HFC) | IN | 93 | 0 | 0 | 0 | 0 | 0 | 0 | 0 | 0 | 0 | 0 | 0 | 0 | 0 | 0 | 0 | 0 | 0 | 0 | 0 | 0 | 0 | 0 | 0 | 0 | 0 | 0 | 0 | 0 | 0 | 0 | 0 | 0 | 0
HFC/Fluorochemical Production | 1 | disaggByST_subsource(Fluorochemical Production,HFC) | KS | 93 | 3.7397 | 3.3606 | 3.8284 | 3.5717 | 3.4936 | 3.6521 | 3.5433 | 3.4218 | 4.4907 | 3.4589 | 3.3885 | 1.9897 | 1.1436 | 0 | 0 | 0 | 0 | 0 | 0 | 0 | 0 | 0 | 0 | 0 | 0 | 0 | 0 | 0 | 0 | 0 | 0 | 0 | 0
HFC/Fluorochemical Production | 1 | disaggByST_subsource(Fluorochemical Production,HFC) | KY | 93 | 21.6745 | 19.4772 | 21.2263 | 19.8033 | 19.3698 | 20.2489 | 19.6454 | 18.9719 | 24.8986 | 19.1776 | 17.5487 | 12.0184 | 13.0897 | 7.7713 | 10.4859 | 9.2205 | 7.6474 | 8.8152 | 6.5386 | 2.3447 | 3.4605 | 4.9925 | 2.7776 | 3.4247 | 4.2083 | 3.5681 | 2.3397 | 4.3201 | 2.745 | 3.1065 | 1.7562 | 2.2321 | 0
HFC/Fluorochemical Production | 1 | disaggByST_subsource(Fluorochemical Production,HFC) | LA | 93 | 11.3073 | 10.161 | 11.5756 | 10.7995 | 9.6849 | 10.1244 | 9.8227 | 9.486 | 12.4493 | 9.5888 | 9.3852 | 6.9086 | 8.133 | 5.2534 | 7.7724 | 7.5644 | 7.024 | 9.1961 | 7.893 | 3.3581 | 3.2657 | 2.3455 | 1.8044 | 0 | 0 | 0 | 0 | 0 | 0 | 0 | 0 | 0 | 0
HFC/Fluorochemical Production | 1 | disaggByST_subsource(Fluorochemical Production,HFC) | MA | 93 | 0 | 0 | 0 | 0 | 0 | 0 | 0 | 0 | 0 | 0 | 0 | 0 | 0 | 0 | 0 | 0 | 0 | 0 | 0 | 0 | 0 | 0 | 0 | 0 | 0 | 0 | 0 | 0 | 0 | 0 | 0 | 0 | 0
HFC/Fluorochemical Production | 1 | disaggByST_subsource(Fluorochemical Production,HFC) | MD | 93 | 0 | 0 | 0 | 0 | 0 | 0 | 0 | 0 | 0 | 0 | 0 | 0 | 0 | 0 | 0 | 0 | 0 | 0 | 0 | 0 | 0 | 0 | 0 | 0 | 0 | 0 | 0 | 0 | 0 | 0 | 0 | 0 | 0
HFC/Fluorochemical Production | 1 | disaggByST_subsource(Fluorochemical Production,HFC) | ME | 93 | 0 | 0 | 0 | 0 | 0 | 0 | 0 | 0 | 0 | 0 | 0 | 0 | 0 | 0 | 0 | 0 | 0 | 0 | 0 | 0 | 0 | 0 | 0 | 0 | 0 | 0 | 0 | 0 | 0 | 0 | 0 | 0 | 0
HFC/Fluorochemical Production | 1 | disaggByST_subsource(Fluorochemical Production,HFC) | MI | 93 | 0.94011 | 0.84481 | 0.96242 | 0.89789 | 0.87824 | 0.9181 | 0 | 0 | 0 | 0 | 0 | 0 | 0 | 0 | 0 | 0 | 0 | 0 | 0 | 0 | 0 | 0 | 0 | 0 | 0 | 0 | 0 | 0 | 0 | 0 | 0 | 0 | 0
HFC/Fluorochemical Production | 1 | disaggByST_subsource(Fluorochemical Production,HFC) | MN | 93 | 0 | 0 | 0 | 0 | 0 | 0 | 0 | 0 | 0 | 0 | 0 | 0 | 0 | 0 | 0 | 0 | 0 | 0 | 0 | 0 | 0 | 0 | 0 | 0 | 0 | 0 | 0 | 0 | 0 | 0 | 0 | 0 | 0
HFC/Fluorochemical Production | 1 | disaggByST_subsource(Fluorochemical Production,HFC) | MO | 93 | 0 | 0 | 0 | 0 | 0 | 0 | 0 | 0 | 0 | 0 | 0 | 0 | 0 | 0 | 0 | 0 | 0 | 0 | 0 | 0 | 0 | 0 | 0 | 0 | 0 | 0 | 0 | 0 | 0 | 0 | 0 | 0 | 0
HFC/Fluorochemical Production | 1 | disaggByST_subsource(Fluorochemical Production,HFC) | MP | 93 | 0 | 0 | 0 | 0 | 0 | 0 | 0 | 0 | 0 | 0 | 0 | 0 | 0 | 0 | 0 | 0 | 0 | 0 | 0 | 0 | 0 | 0 | 0 | 0 | 0 | 0 | 0 | 0 | 0 | 0 | 0 | 0 | 0
HFC/Fluorochemical Production | 1 | disaggByST_subsource(Fluorochemical Production,HFC) | MS | 93 | 0 | 0 | 0 | 0 | 0 | 0 | 0 | 0 | 0 | 0 | 0 | 0 | 0 | 0 | 0 | 0 | 0 | 0 | 0 | 0 | 0 | 0 | 0 | 0 | 0 | 0 | 0 | 0 | 0 | 0 | 0 | 0 | 0
HFC/Fluorochemical Production | 1 | disaggByST_subsource(Fluorochemical Production,HFC) | MT | 93 | 0 | 0 | 0 | 0 | 0 | 0 | 0 | 0 | 0 | 0 | 0 | 0 | 0 | 0 | 0 | 0 | 0 | 0 | 0 | 0 | 0 | 0 | 0 | 0 | 0 | 0 | 0 | 0 | 0 | 0 | 0 | 0 | 0
HFC/Fluorochemical Production | 1 | disaggByST_subsource(Fluorochemical Production,HFC) | NC | 93 | 0 | 0 | 0 | 0 | 0 | 0 | 0 | 0 | 0 | 0 | 0 | 0 | 0 | 0 | 0 | 0 | 0 | 0 | 0 | 0 | 0 | 0 | 0 | 0 | 0 | 0 | 0 | 0 | 0 | 0 | 0 | 0 | 0
HFC/Fluorochemical Production | 1 | disaggByST_subsource(Fluorochemical Production,HFC) | ND | 93 | 0 | 0 | 0 | 0 | 0 | 0 | 0 | 0 | 0 | 0 | 0 | 0 | 0 | 0 | 0 | 0 | 0 | 0 | 0 | 0 | 0 | 0 | 0 | 0 | 0 | 0 | 0 | 0 | 0 | 0 | 0 | 0 | 0
HFC/Fluorochemical Production | 1 | disaggByST_subsource(Fluorochemical Production,HFC) | NE | 93 | 0 | 0 | 0 | 0 | 0 | 0 | 0 | 0 | 0 | 0 | 0 | 0 | 0 | 0 | 0 | 0 | 0 | 0 | 0 | 0 | 0 | 0 | 0 | 0 | 0 | 0 | 0 | 0 | 0 | 0 | 0 | 0 | 0
HFC/Fluorochemical Production | 1 | disaggByST_subsource(Fluorochemical Production,HFC) | NH | 93 | 0 | 0 | 0 | 0 | 0 | 0 | 0 | 0 | 0 | 0 | 0 | 0 | 0 | 0 | 0 | 0 | 0 | 0 | 0 | 0 | 0 | 0 | 0 | 0 | 0 | 0 | 0 | 0 | 0 | 0 | 0 | 0 | 0
HFC/Fluorochemical Production | 1 | disaggByST_subsource(Fluorochemical Production,HFC) | NJ | 93 | 0 | 0 | 0 | 0 | 0 | 0 | 0 | 0 | 0 | 0 | 0 | 0 | 0 | 0 | 0 | 0 | 0 | 0 | 0 | 0 | 0 | 0 | 0 | 0 | 0 | 0 | 0 | 0 | 0 | 0 | 0 | 0 | 0
HFC/Fluorochemical Production | 1 | disaggByST_subsource(Fluorochemical Production,HFC) | NM | 93 | 0 | 0 | 0 | 0 | 0 | 0 | 0 | 0 | 0 | 0 | 0 | 0 | 0 | 0 | 0 | 0 | 0 | 0 | 0 | 0 | 0 | 0 | 0 | 0 | 0 | 0 | 0 | 0 | 0 | 0 | 0 | 0 | 0
HFC/Fluorochemical Production | 1 | disaggByST_subsource(Fluorochemical Production,HFC) | NV | 93 | 0 | 0 | 0 | 0 | 0 | 0 | 0 | 0 | 0 | 0 | 0 | 0 | 0 | 0 | 0 | 0 | 0 | 0 | 0 | 0 | 0 | 0 | 0 | 0 | 0 | 0 | 0 | 0 | 0 | 0 | 0 | 0 | 0
HFC/Fluorochemical Production | 1 | disaggByST_subsource(Fluorochemical Production,HFC) | NY | 93 | 0 | 0 | 0 | 0 | 0 | 0 | 0 | 0 | 0 | 0 | 0 | 0 | 0 | 0 | 0 | 0 | 0 | 0 | 0 | 0 | 0 | 0 | 0 | 0 | 0 | 0 | 0 | 0 | 0 | 0 | 0 | 0 | 0
HFC/Fluorochemical Production | 1 | disaggByST_subsource(Fluorochemical Production,HFC) | OH | 93 | 0 | 0 | 0 | 0 | 0 | 0 | 0 | 0 | 0 | 0 | 0 | 0 | 0 | 0 | 0 | 0 | 0 | 0 | 0 | 0 | 0 | 0 | 0 | 0 | 0 | 0 | 0 | 0 | 0 | 0 | 0 | 0 | 0
HFC/Fluorochemical Production | 1 | disaggByST_subsource(Fluorochemical Production,HFC) | OK | 93 | 0 | 0 | 0 | 0 | 0 | 0 | 0 | 0 | 0 | 0 | 0 | 0 | 0 | 0 | 0 | 0 | 0 | 0 | 0 | 0 | 0 | 0 | 0 | 0 | 0 | 0 | 0 | 0 | 0 | 0 | 0 | 0 | 0
HFC/Fluorochemical Production | 1 | disaggByST_subsource(Fluorochemical Production,HFC) | OR | 93 | 0 | 0 | 0 | 0 | 0 | 0 | 0 | 0 | 0 | 0 | 0 | 0 | 0 | 0 | 0 | 0 | 0 | 0 | 0 | 0 | 0 | 0 | 0 | 0 | 0 | 0 | 0 | 0 | 0 | 0 | 0 | 0 | 0
HFC/Fluorochemical Production | 1 | disaggByST_subsource(Fluorochemical Production,HFC) | PA | 93 | 0 | 0 | 0 | 0 | 0 | 0 | 0 | 0 | 0 | 0 | 0 | 0 | 0 | 0 | 0 | 0 | 0 | 0 | 0 | 0 | 0 | 0 | 0 | 0 | 0 | 0 | 0 | 0 | 0 | 0 | 0 | 0 | 0
HFC/Fluorochemical Production | 1 | disaggByST_subsource(Fluorochemical Production,HFC) | PR | 93 | 0 | 0 | 0 | 0 | 0 | 0 | 0 | 0 | 0 | 0 | 0 | 0 | 0 | 0 | 0 | 0 | 0 | 0 | 0 | 0 | 0 | 0 | 0 | 0 | 0 | 0 | 0 | 0 | 0 | 0 | 0 | 0 | 0
HFC/Fluorochemical Production | 1 | disaggByST_subsource(Fluorochemical Production,HFC) | RI | 93 | 0 | 0 | 0 | 0 | 0 | 0 | 0 | 0 | 0 | 0 | 0 | 0 | 0 | 0 | 0 | 0 | 0 | 0 | 0 | 0 | 0 | 0 | 0 | 0 | 0 | 0 | 0 | 0 | 0 | 0 | 0 | 0 | 0
HFC/Fluorochemical Production | 1 | disaggByST_subsource(Fluorochemical Production,HFC) | SC | 93 | 0 | 0 | 0 | 0 | 0 | 0 | 0 | 0 | 0 | 0 | 0 | 0 | 0 | 0 | 0 | 0 | 0 | 0 | 0 | 0 | 0 | 0 | 0 | 0 | 0 | 0 | 0 | 0 | 0 | 0 | 0 | 0 | 0
HFC/Fluorochemical Production | 1 | disaggByST_subsource(Fluorochemical Production,HFC) | SD | 93 | 0 | 0 | 0 | 0 | 0 | 0 | 0 | 0 | 0 | 0 | 0 | 0 | 0 | 0 | 0 | 0 | 0 | 0 | 0 | 0 | 0 | 0 | 0 | 0 | 0 | 0 | 0 | 0 | 0 | 0 | 0 | 0 | 0
HFC/Fluorochemical Production | 1 | disaggByST_subsource(Fluorochemical Production,HFC) | TN | 93 | 0 | 0 | 0 | 0 | 0 | 0 | 0 | 0 | 0 | 0 | 0 | 0 | 0 | 0 | 0 | 0 | 0 | 0 | 0 | 0 | 0 | 0 | 0 | 0 | 0 | 0 | 0 | 0 | 0 | 0 | 0 | 0 | 0
HFC/Fluorochemical Production | 1 | disaggByST_subsource(Fluorochemical Production,HFC) | TX | 93 | 0 | 0 | 0 | 0 | 0 | 0 | 0 | 0 | 0 | 0 | 0 | 0 | 0 | 0 | 0 | 0 | 0 | 0 | 0 | 0 | 0 | 0 | 0 | 0 | 0 | 0 | 0 | 0 | 0 | 0 | 0 | 0 | 0
HFC/Fluorochemical Production | 1 | disaggByST_subsource(Fluorochemical Production,HFC) | UM | 93 | 0 | 0 | 0 | 0 | 0 | 0 | 0 | 0 | 0 | 0 | 0 | 0 | 0 | 0 | 0 | 0 | 0 | 0 | 0 | 0 | 0 | 0 | 0 | 0 | 0 | 0 | 0 | 0 | 0 | 0 | 0 | 0 | 0
HFC/Fluorochemical Production | 1 | disaggByST_subsource(Fluorochemical Production,HFC) | UT | 93 | 0 | 0 | 0 | 0 | 0 | 0 | 0 | 0 | 0 | 0 | 0 | 0 | 0 | 0 | 0 | 0 | 0 | 0 | 0 | 0 | 0 | 0 | 0 | 0 | 0 | 0 | 0 | 0 | 0 | 0 | 0 | 0 | 0
HFC/Fluorochemical Production | 1 | disaggByST_subsource(Fluorochemical Production,HFC) | VA | 93 | 0 | 0 | 0 | 0 | 0 | 0 | 0 | 0 | 0 | 0 | 0 | 0 | 0 | 0 | 0 | 0 | 0 | 0 | 0 | 0 | 0 | 0 | 0 | 0 | 0 | 0 | 0 | 0 | 0 | 0 | 0 | 0 | 0
HFC/Fluorochemical Production | 1 | disaggByST_subsource(Fluorochemical Production,HFC) | VI | 93 | 0 | 0 | 0 | 0 | 0 | 0 | 0 | 0 | 0 | 0 | 0 | 0 | 0 | 0 | 0 | 0 | 0 | 0 | 0 | 0 | 0 | 0 | 0 | 0 | 0 | 0 | 0 | 0 | 0 | 0 | 0 | 0 | 0
HFC/Fluorochemical Production | 1 | disaggByST_subsource(Fluorochemical Production,HFC) | VT | 93 | 0 | 0 | 0 | 0 | 0 | 0 | 0 | 0 | 0 | 0 | 0 | 0 | 0 | 0 | 0 | 0 | 0 | 0 | 0 | 0 | 0 | 0 | 0 | 0 | 0 | 0 | 0 | 0 | 0 | 0 | 0 | 0 | 0
HFC/Fluorochemical Production | 1 | disaggByST_subsource(Fluorochemical Production,HFC) | WA | 93 | 0 | 0 | 0 | 0 | 0 | 0 | 0 | 0 | 0 | 0 | 0 | 0 | 0 | 0 | 0 | 0 | 0 | 0 | 0 | 0 | 0 | 0 | 0 | 0 | 0 | 0 | 0 | 0 | 0 | 0 | 0 | 0 | 0
HFC/Fluorochemical Production | 1 | disaggByST_subsource(Fluorochemical Production,HFC) | WI | 93 | 0 | 0 | 0 | 0 | 0 | 0 | 0 | 0 | 0 | 0 | 0 | 0 | 0 | 0 | 0 | 0 | 0 | 0 | 0 | 0 | 0 | 0 | 0 | 0 | 0 | 0 | 0 | 0 | 0 | 0 | 0 | 0 | 0
HFC/Fluorochemical Production | 1 | disaggByST_subsource(Fluorochemical Production,HFC) | WV | 93 | 0 | 0 | 0 | 0 | 0 | 0 | 0 | 0 | 0 | 0 | 3.5398e-05 | 3.5398e-05 | 3.5398e-05 | 3.5398e-05 | 3.5398e-05 | 3.5398e-05 | 3.5398e-05 | 3.5398e-05 | 3.5398e-05 | 3.5398e-05 | 1.7594e-05 | 6.954e-05 | 4.1054e-05 | 1.3406e-05 | 8.3824e-07 | 0 | 0 | 0 | 1.7594e-05 | 8.3824e-07 | 0 | 0 | 0
HFC/Fluorochemical Production | 1 | disaggByST_subsource(Fluorochemical Production,HFC) | WY | 93 | 0 | 0 | 0 | 0 | 0 | 0 | 0 | 0 | 0 | 0 | 0 | 0 | 0 | 0 | 0 | 0 | 0 | 0 | 0 | 0 | 0 | 0 | 0 | 0 | 0 | 0 | 0 | 0 | 0 | 0 | 0 | 0 | 0
HFC/Electronics Industry | 1 | disaggByST_source(Electronics Industry,HFC) | AK | 94 | 0 | 0 | 0 | 0 | 0 | 0 | 0 | 0 | 0 | 0 | 0 | 0 | 0 | 0 | 0 | 0 | 0 | 0 | 0 | 0 | 0 | 0 | 0 | 0 | 0 | 0 | 0 | 0 | 0 | 0 | 0 | 0 | 0
HFC/Electronics Industry | 1 | disaggByST_source(Electronics Industry,HFC) | AL | 94 | 0 | 0 | 0 | 0 | 0 | 0 | 0 | 0 | 0 | 0 | 0 | 0 | 0 | 0 | 0 | 0 | 0 | 0 | 0 | 0 | 0 | 0 | 0 | 0 | 0 | 0 | 0 | 0 | 0 | 0 | 0 | 0 | 0
HFC/Electronics Industry | 1 | disaggByST_source(Electronics Industry,HFC) | AR | 94 | 0 | 0 | 0 | 0 | 0 | 0 | 0 | 0 | 0 | 0 | 0 | 0 | 0 | 0 | 0 | 0 | 0 | 0 | 0 | 0 | 0 | 0 | 0 | 0 | 0 | 0 | 0 | 0 | 0 | 0 | 0 | 0 | 0
HFC/Electronics Industry | 1 | disaggByST_source(Electronics Industry,HFC) | AS | 94 | 0 | 0 | 0 | 0 | 0 | 0 | 0 | 0 | 0 | 0 | 0 | 0 | 0 | 0 | 0 | 0 | 0 | 0 | 0 | 0 | 0 | 0 | 0 | 0 | 0 | 0 | 0 | 0 | 0 | 0 | 0 | 0 | 0
HFC/Electronics Industry | 1 | disaggByST_source(Electronics Industry,HFC) | AZ | 94 | 0.024917 | 0.024917 | 0.024917 | 0.031147 | 0.034261 | 0.043055 | 0.047811 | 0.050527 | 0.061955 | 0.062869 | 0.038286 | 0.025442 | 0.024323 | 0.025433 | 0.025323 | 0.024309 | 0.028942 | 0.028164 | 0.026619 | 0.029672 | 0.043178 | 0.0042267 | 0.0046438 | 0.015288 | 0.028293 | 0.034821 | 0.0362 | 0.038378 | 0.049739 | 0.05005 | 0.054714 | 0.066764 | 0
HFC/Electronics Industry | 1 | disaggByST_source(Electronics Industry,HFC) | CA | 94 | 0.0095481 | 0.0095481 | 0.0095481 | 0.011935 | 0.013129 | 0.016498 | 0.018321 | 0.019361 | 0.023747 | 0.024104 | 0.014691 | 0.0097688 | 0.00934 | 0.0098074 | 0.009765 | 0.0093764 | 0.011152 | 0.010854 | 0.01022 | 0.0070701 | 0.0062451 | 0.080483 | 0.087556 | 0.025263 | 0.018052 | 0.016461 | 0.015148 | 0.013269 | 0.013341 | 0.007903 | 0.0079623 | 0.0083079 | 0
HFC/Electronics Industry | 1 | disaggByST_source(Electronics Industry,HFC) | CO | 94 | 0.0017223 | 0.0017223 | 0.0017223 | 0.0021528 | 0.0023681 | 0.0029759 | 0.0033047 | 0.0034924 | 0.0042823 | 0.0043455 | 0.0026463 | 0.0017585 | 0.0016812 | 0.0017579 | 0.0017503 | 0.0016802 | 0.0020004 | 0.0019466 | 0.0018399 | 0.001412 | 0.0018865 | 0 | 0 | 0.010528 | 0.011895 | 0.010286 | 0.0091461 | 0.011131 | 0.011115 | 0.0074673 | 0.0044905 | 0.0064329 | 0
HFC/Electronics Industry | 1 | disaggByST_source(Electronics Industry,HFC) | CT | 94 | 0 | 0 | 0 | 0 | 0 | 0 | 0 | 0 | 0 | 0 | 0 | 0 | 0 | 0 | 0 | 0 | 0 | 0 | 0 | 0 | 0 | 0 | 0 | 0 | 0 | 0 | 0 | 0 | 0 | 0 | 0 | 0 | 0
HFC/Electronics Industry | 1 | disaggByST_source(Electronics Industry,HFC) | DC | 94 | 0 | 0 | 0 | 0 | 0 | 0 | 0 | 0 | 0 | 0 | 0 | 0 | 0 | 0 | 0 | 0 | 0 | 0 | 0 | 0 | 0 | 0 | 0 | 0 | 0 | 0 | 0 | 0 | 0 | 0 | 0 | 0 | 0
HFC/Electronics Industry | 1 | disaggByST_source(Electronics Industry,HFC) | DE | 94 | 0 | 0 | 0 | 0 | 0 | 0 | 0 | 0 | 0 | 0 | 0 | 0 | 0 | 0 | 0 | 0 | 0 | 0 | 0 | 0 | 0 | 0 | 0 | 0 | 0 | 0 | 0 | 0 | 0 | 0 | 0 | 0 | 0
HFC/Electronics Industry | 1 | disaggByST_source(Electronics Industry,HFC) | FL | 94 | 0.00089757 | 0.00089757 | 0.00089757 | 0.001122 | 0.0012342 | 0.0015509 | 0.0017222 | 0.0018201 | 0.0022317 | 0.0022646 | 0.0013791 | 0.00091645 | 0.00087614 | 0.00091616 | 0.00091218 | 0.00087565 | 0.0010425 | 0.0010145 | 0.00095886 | 0.00077164 | 0.0010177 | 0.037807 | 0.041138 | 0.0026561 | 0.0014826 | 0.0015645 | 0.0016427 | 0.0015915 | 0.0013561 | 0.00037173 | 0.00035318 | 0.00036944 | 0
HFC/Electronics Industry | 1 | disaggByST_source(Electronics Industry,HFC) | FM | 94 | 0 | 0 | 0 | 0 | 0 | 0 | 0 | 0 | 0 | 0 | 0 | 0 | 0 | 0 | 0 | 0 | 0 | 0 | 0 | 0 | 0 | 0 | 0 | 0 | 0 | 0 | 0 | 0 | 0 | 0 | 0 | 0 | 0
HFC/Electronics Industry | 1 | disaggByST_source(Electronics Industry,HFC) | GA | 94 | 0 | 0 | 0 | 0 | 0 | 0 | 0 | 0 | 0 | 0 | 0 | 0 | 0 | 0 | 0 | 0 | 0 | 0 | 2.4825e-06 | 3.4756e-05 | 3.3558e-05 | 5.3251e-05 | 5.4002e-05 | 3.2053e-05 | 3.2343e-05 | 2.3023e-05 | 2.3042e-05 | 3.1732e-05 | 3.1686e-05 | 3.1649e-05 | 6.4815e-06 | 6.5051e-06 | 0
HFC/Electronics Industry | 1 | disaggByST_source(Electronics Industry,HFC) | GU | 94 | 0 | 0 | 0 | 0 | 0 | 0 | 0 | 0 | 0 | 0 | 0 | 0 | 0 | 0 | 0 | 0 | 0 | 0 | 0 | 0 | 0 | 0 | 0 | 0 | 0 | 0 | 0 | 0 | 0 | 0 | 0 | 0 | 0
HFC/Electronics Industry | 1 | disaggByST_source(Electronics Industry,HFC) | HI | 94 | 0.00017876 | 0.00017876 | 0.00017876 | 0.00022344 | 0.00024579 | 0.00030887 | 0.00034299 | 0.00036247 | 0.00044446 | 0.00045102 | 0.00027466 | 0.00018252 | 0.00017449 | 0.00018246 | 0.00018166 | 0.00017439 | 0.00020763 | 0.00020204 | 0.00019096 | 0.00014656 | 0.0001958 | 0.0035363 | 0.0038482 | 0.00014233 | 0.00027586 | 0.00038492 | 0.00039061 | 0.00038653 | 0.00034578 | 0.00029017 | 0.00029739 | 0.00031129 | 0
HFC/Electronics Industry | 1 | disaggByST_source(Electronics Industry,HFC) | IA | 94 | 0 | 0 | 0 | 0 | 0 | 0 | 0 | 0 | 0 | 0 | 0 | 0 | 0 | 0 | 0 | 0 | 0 | 0 | 0 | 0 | 0 | 0 | 0 | 0 | 0 | 0 | 0 | 0 | 0 | 0 | 0 | 0 | 0
HFC/Electronics Industry | 1 | disaggByST_source(Electronics Industry,HFC) | ID | 94 | 0.0073515 | 0.0073515 | 0.0073515 | 0.0091893 | 0.010108 | 0.012703 | 0.014106 | 0.014907 | 0.018279 | 0.018548 | 0.011296 | 0.0075061 | 0.007176 | 0.0075037 | 0.0074711 | 0.0071719 | 0.0085388 | 0.0083092 | 0.0078535 | 0.0047711 | 0.00061816 | 0.00067493 | 0.0016347 | 0.0012735 | 0.0015125 | 0.00169 | 0.0024177 | 0.0034392 | 0.0041649 | 0.0023615 | 0.0028707 | 0.0029505 | 0
HFC/Electronics Industry | 1 | disaggByST_source(Electronics Industry,HFC) | IL | 94 | 0 | 0 | 0 | 0 | 0 | 0 | 0 | 0 | 0 | 0 | 0 | 0 | 0 | 0 | 0 | 0 | 0 | 0 | 0 | 0 | 0 | 0 | 0 | 0 | 0 | 0 | 0 | 0 | 0 | 0 | 0 | 0 | 0
HFC/Electronics Industry | 1 | disaggByST_source(Electronics Industry,HFC) | IN | 94 | 0.00041864 | 0.00041864 | 0.00041864 | 0.0005233 | 0.00057563 | 0.00072337 | 0.00080327 | 0.0008489 | 0.0010409 | 0.0010563 | 0.00064325 | 0.00042745 | 0.00040864 | 0.00042731 | 0.00042545 | 0.00040841 | 0.00048625 | 0.00047318 | 0.00044723 | 0.00034323 | 0.00045855 | 1.0748e-05 | 1.1683e-05 | 0.00036732 | 0.0002275 | 6.8347e-05 | 0.0021986 | 0.00088758 | 1.2352e-06 | 1.0369e-06 | 1.0627e-06 | 1.1113e-06 | 0
HFC/Electronics Industry | 1 | disaggByST_source(Electronics Industry,HFC) | KS | 94 | 0 | 0 | 0 | 0 | 0 | 0 | 0 | 0 | 0 | 0 | 0 | 0 | 0 | 0 | 0 | 0 | 0 | 0 | 0 | 0 | 0 | 0 | 0 | 0 | 0 | 0 | 0 | 0 | 0 | 0 | 0 | 0 | 0
HFC/Electronics Industry | 1 | disaggByST_source(Electronics Industry,HFC) | KY | 94 | 0 | 0 | 0 | 0 | 0 | 0 | 0 | 0 | 0 | 0 | 0 | 0 | 0 | 0 | 0 | 0 | 0 | 0 | 0 | 0 | 0 | 0 | 0 | 0 | 0 | 0 | 0 | 0 | 0 | 0 | 0 | 0 | 0
HFC/Electronics Industry | 1 | disaggByST_source(Electronics Industry,HFC) | LA | 94 | 0 | 0 | 0 | 0 | 0 | 0 | 0 | 0 | 0 | 0 | 0 | 0 | 0 | 0 | 0 | 0 | 0 | 0 | 0 | 0 | 0 | 0 | 0 | 0 | 0 | 0 | 0 | 0 | 0 | 0 | 0 | 0 | 0
HFC/Electronics Industry | 1 | disaggByST_source(Electronics Industry,HFC) | MA | 94 | 0.0037984 | 0.0038034 | 0.0038084 | 0.004763 | 0.0052428 | 0.0065883 | 0.0073183 | 0.0077373 | 0.0094843 | 0.0096287 | 0.0058864 | 0.0039334 | 0.0037678 | 0.0039422 | 0.0039304 | 0.0037808 | 0.004498 | 0.0043953 | 0.0041971 | 0.0033534 | 0.0043823 | 0.003446 | 0.0036782 | 0.0024575 | 0.0023211 | 0.001275 | 0.0012656 | 0.0039253 | 0.0035197 | 0.0035165 | 0.0026289 | 0.0022074 | 0
HFC/Electronics Industry | 1 | disaggByST_source(Electronics Industry,HFC) | MD | 94 | 0 | 0 | 0 | 0 | 0 | 0 | 0 | 0 | 0 | 0 | 0 | 0 | 9.9299e-06 | 1.9861e-05 | 1.9861e-05 | 2.4826e-05 | 3.9721e-05 | 4.2701e-05 | 4.2701e-05 | 4.2701e-05 | 4.1229e-05 | 0.0036503 | 0.0039675 | 0.00018367 | 0.00011918 | 0.00021196 | 0.00021509 | 0.00022304 | 0.00020396 | 0.00017852 | 0.00014903 | 0.00015573 | 0
HFC/Electronics Industry | 1 | disaggByST_source(Electronics Industry,HFC) | ME | 94 | 0.0041369 | 0.0041369 | 0.0041369 | 0.0051711 | 0.0056882 | 0.0071482 | 0.0079378 | 0.0083887 | 0.010286 | 0.010438 | 0.0063565 | 0.0042239 | 0.0040381 | 0.0042226 | 0.0042042 | 0.0040359 | 0.004805 | 0.0046759 | 0.0044194 | 0.0033917 | 0.0048949 | 7.3811e-08 | 8.8508e-08 | 0.0052671 | 0.0060315 | 0.0064431 | 0.0050866 | 0.0062622 | 0.0036978 | 0.0036159 | 0.002929 | 0.0046476 | 0
HFC/Electronics Industry | 1 | disaggByST_source(Electronics Industry,HFC) | MH | 94 | 0 | 0 | 0 | 0 | 0 | 0 | 0 | 0 | 0 | 0 | 0 | 0 | 0 | 0 | 0 | 0 | 0 | 0 | 0 | 0 | 0 | 0 | 0 | 0 | 0 | 0 | 0 | 0 | 0 | 0 | 0 | 0 | 0
HFC/Electronics Industry | 1 | disaggByST_source(Electronics Industry,HFC) | MI | 94 | 0 | 0 | 0 | 0 | 0 | 0 | 0 | 0 | 0 | 0 | 0 | 0 | 0 | 0 | 0 | 0 | 0 | 0 | 0 | 0 | 0 | 0 | 0 | 0 | 0 | 0 | 0 | 0 | 0 | 0 | 0 | 0 | 0
HFC/Electronics Industry | 1 | disaggByST_source(Electronics Industry,HFC) | MN | 94 | 0.002177 | 0.002177 | 0.002177 | 0.0027213 | 0.0029934 | 0.0037617 | 0.0041772 | 0.0044145 | 0.0054129 | 0.0054928 | 0.003345 | 0.0022228 | 0.002125 | 0.0022221 | 0.0022124 | 0.0021238 | 0.0025286 | 0.0024606 | 0.0023257 | 0.0017849 | 0.0023846 | 0.00030998 | 0.00033672 | 0.013139 | 0.013323 | 0.011927 | 0.011736 | 0.013036 | 0.011389 | 0.0080051 | 0.0089716 | 0.012439 | 0
HFC/Electronics Industry | 1 | disaggByST_source(Electronics Industry,HFC) | MO | 94 | 0.00032798 | 0.00032798 | 0.00032798 | 0.00040998 | 0.00045098 | 0.00056673 | 0.00062933 | 0.00066507 | 0.0008155 | 0.00082753 | 0.00050396 | 0.00033488 | 0.00032015 | 0.00033478 | 0.00033332 | 0.00031997 | 0.00038096 | 0.00037071 | 0.00035038 | 0.00026891 | 0.00035925 | 0.0090933 | 0.0098955 | 0.000366 | 4.4334e-05 | 6.1862e-05 | 0.00018058 | 0.0023822 | 5.5571e-05 | 4.6634e-05 | 4.7796e-05 | 5.0029e-05 | 0
HFC/Electronics Industry | 1 | disaggByST_source(Electronics Industry,HFC) | MP | 94 | 0 | 0 | 0 | 0 | 0 | 0 | 0 | 0 | 0 | 0 | 0 | 0 | 0 | 0 | 0 | 0 | 0 | 0 | 0 | 0 | 0 | 0 | 0 | 0 | 0 | 0 | 0 | 0 | 0 | 0 | 0 | 0 | 0
HFC/Electronics Industry | 1 | disaggByST_source(Electronics Industry,HFC) | MS | 94 | 1.5961e-05 | 1.5961e-05 | 1.5961e-05 | 1.9951e-05 | 2.1945e-05 | 2.7578e-05 | 3.0624e-05 | 3.2364e-05 | 3.9684e-05 | 4.0269e-05 | 2.4523e-05 | 1.6296e-05 | 1.558e-05 | 1.6291e-05 | 1.622e-05 | 1.557e-05 | 1.8539e-05 | 1.804e-05 | 1.705e-05 | 1.3085e-05 | 1.7482e-05 | 0.00050518 | 0.00054975 | 2.0333e-05 | 5.2955e-05 | 8.2484e-05 | 8.3703e-05 | 8.2828e-05 | 7.4095e-05 | 6.2179e-05 | 6.3727e-05 | 6.6705e-05 | 0
HFC/Electronics Industry | 1 | disaggByST_source(Electronics Industry,HFC) | MT | 94 | 0 | 0 | 0 | 0 | 0 | 0 | 0 | 0 | 0 | 0 | 0 | 0 | 0 | 0 | 0 | 0 | 0 | 0 | 0 | 0 | 0 | 0 | 0 | 0 | 0 | 0 | 0 | 0 | 0 | 0 | 0 | 0 | 0
HFC/Electronics Industry | 1 | disaggByST_source(Electronics Industry,HFC) | NC | 94 | 0.00013538 | 0.00013538 | 0.00013538 | 0.00016923 | 0.00018615 | 0.00023393 | 0.00025977 | 0.00027453 | 0.00033662 | 0.00034158 | 0.00020802 | 0.00013823 | 0.00013215 | 0.00013819 | 0.00013759 | 0.00013208 | 0.00015725 | 0.00015302 | 0.00014463 | 0.000111 | 0.00014829 | 0.0014819 | 0.0016127 | 0.0055867 | 0.0039555 | 0.0086915 | 0.019009 | 0.012138 | 0.012031 | 0.0099177 | 0.011881 | 0.012913 | 0
HFC/Electronics Industry | 1 | disaggByST_source(Electronics Industry,HFC) | ND | 94 | 0 | 0 | 0 | 0 | 0 | 0 | 0 | 0 | 0 | 0 | 0 | 0 | 0 | 0 | 0 | 0 | 0 | 0 | 0 | 0 | 0 | 0 | 0 | 0 | 0 | 0 | 0 | 0 | 0 | 0 | 0 | 0 | 0
HFC/Electronics Industry | 1 | disaggByST_source(Electronics Industry,HFC) | NE | 94 | 0 | 0 | 0 | 0 | 0 | 0 | 0 | 0 | 0 | 0 | 0 | 0 | 0 | 0 | 0 | 0 | 0 | 0 | 0 | 0 | 0 | 0 | 0 | 0 | 0 | 0 | 0 | 0 | 0 | 0 | 0 | 0 | 0
HFC/Electronics Industry | 1 | disaggByST_source(Electronics Industry,HFC) | NH | 94 | 0 | 0 | 0 | 0 | 0 | 0 | 0 | 0 | 0 | 0 | 0 | 0 | 0 | 0 | 0 | 0 | 0 | 0 | 0 | 0 | 0 | 0 | 0 | 0 | 0 | 0 | 0 | 0 | 0 | 0 | 5.3112e-06 | 5.559e-06 | 0
HFC/Electronics Industry | 1 | disaggByST_source(Electronics Industry,HFC) | NJ | 94 | 7.661e-05 | 7.661e-05 | 7.661e-05 | 9.5762e-05 | 0.00010534 | 0.00013237 | 0.000147 | 0.00015535 | 0.00019048 | 0.00019329 | 0.00011771 | 7.8222e-05 | 7.4781e-05 | 7.8196e-05 | 7.7856e-05 | 7.4738e-05 | 8.8982e-05 | 8.659e-05 | 8.1842e-05 | 6.2811e-05 | 8.3912e-05 | 0.0029364 | 0.0031954 | 0.00011819 | 0.0002169 | 0.00030554 | 0.00031021 | 0.00030666 | 0.00027448 | 0.00023079 | 0.00025365 | 0.00024678 | 0
HFC/Electronics Industry | 1 | disaggByST_source(Electronics Industry,HFC) | NM | 94 | 0.016433 | 0.016433 | 0.016433 | 0.020541 | 0.022595 | 0.028394 | 0.031531 | 0.033322 | 0.040858 | 0.041461 | 0.025249 | 0.016778 | 0.01604 | 0.016773 | 0.0167 | 0.016031 | 0.019087 | 0.018592 | 0.01758 | 0.015332 | 0.023543 | 4.565e-05 | 5.7758e-05 | 0.0055635 | 0.010242 | 0.0091834 | 0.0044186 | 0.0033177 | 0.003282 | 0.0029967 | 0.0017591 | 0.0013929 | 0
HFC/Electronics Industry | 1 | disaggByST_source(Electronics Industry,HFC) | NV | 94 | 0 | 0 | 0 | 0 | 0 | 0 | 0 | 0 | 0 | 0 | 0 | 0 | 0 | 0 | 0 | 0 | 0 | 0 | 0 | 0 | 0 | 0 | 0 | 0 | 0 | 0 | 0 | 0 | 0 | 0 | 0 | 0 | 0
HFC/Electronics Industry | 1 | disaggByST_source(Electronics Industry,HFC) | NY | 94 | 0.0080153 | 0.0080155 | 0.0080157 | 0.01002 | 0.011022 | 0.013851 | 0.015381 | 0.016255 | 0.019931 | 0.020225 | 0.012318 | 0.0081861 | 0.0078263 | 0.0081839 | 0.0081486 | 0.0078225 | 0.009313 | 0.0090629 | 0.0085663 | 0.0061262 | 0.0066576 | 0.010356 | 0.011269 | 0.00052838 | 0.00097489 | 0.00077764 | 0.00080077 | 0.0010983 | 0.0015942 | 0.0015579 | 0.0015158 | 0.0018225 | 0
HFC/Electronics Industry | 1 | disaggByST_source(Electronics Industry,HFC) | OH | 94 | 0 | 0 | 0 | 0 | 0 | 0 | 0 | 0 | 0 | 0 | 0 | 0 | 0 | 0 | 0 | 0 | 0 | 0 | 0 | 0 | 0 | 0 | 0 | 0 | 0 | 0 | 0 | 0 | 0 | 0 | 0 | 0 | 0
HFC/Electronics Industry | 1 | disaggByST_source(Electronics Industry,HFC) | OK | 94 | 0 | 0 | 0 | 0 | 0 | 0 | 0 | 0 | 0 | 0 | 0 | 0 | 0 | 0 | 0 | 0 | 0 | 0 | 0 | 0 | 0 | 0 | 0 | 0 | 0 | 0 | 0 | 0 | 0 | 0 | 0 | 0 | 0
HFC/Electronics Industry | 1 | disaggByST_source(Electronics Industry,HFC) | OR | 94 | 0.023452 | 0.023452 | 0.023452 | 0.029315 | 0.032247 | 0.040523 | 0.044999 | 0.047555 | 0.058311 | 0.059172 | 0.036035 | 0.023945 | 0.022892 | 0.023938 | 0.023834 | 0.022879 | 0.02724 | 0.026507 | 0.025098 | 0.01509 | 0.021829 | 0.0099315 | 0.010791 | 0.011542 | 0.025725 | 0.026491 | 0.030955 | 0.033732 | 0.037196 | 0.043364 | 0.051349 | 0.073672 | 0
HFC/Electronics Industry | 1 | disaggByST_source(Electronics Industry,HFC) | PA | 94 | 3.192e-05 | 3.192e-05 | 3.192e-05 | 3.99e-05 | 4.3891e-05 | 5.5156e-05 | 6.1249e-05 | 6.4727e-05 | 7.9367e-05 | 8.0539e-05 | 4.9047e-05 | 3.2593e-05 | 3.1158e-05 | 3.2582e-05 | 3.244e-05 | 3.1141e-05 | 3.7076e-05 | 4.8491e-05 | 8.3751e-05 | 9.2207e-05 | 9.8724e-05 | 0.00096205 | 0.0010394 | 0.0010001 | 0.00068592 | 0.00072619 | 0.00086248 | 0.001064 | 0.00095702 | 0.0012443 | 0.00096161 | 0.0010883 | 0
HFC/Electronics Industry | 1 | disaggByST_source(Electronics Industry,HFC) | PR | 94 | 0 | 0 | 0 | 0 | 0 | 0 | 0 | 0 | 0 | 0 | 0 | 0 | 0 | 0 | 0 | 0 | 0 | 0 | 0 | 0 | 0 | 0 | 0 | 0 | 0 | 0 | 0 | 0 | 0 | 0 | 0 | 0 | 0
HFC/Electronics Industry | 1 | disaggByST_source(Electronics Industry,HFC) | PW | 94 | 0 | 0 | 0 | 0 | 0 | 0 | 0 | 0 | 0 | 0 | 0 | 0 | 0 | 0 | 0 | 0 | 0 | 0 | 0 | 0 | 0 | 0 | 0 | 0 | 0 | 0 | 0 | 0 | 0 | 0 | 0 | 0 | 0
HFC/Electronics Industry | 1 | disaggByST_source(Electronics Industry,HFC) | RI | 94 | 0 | 0 | 0 | 0 | 0 | 0 | 0 | 0 | 0 | 0 | 0 | 0 | 0 | 0 | 0 | 0 | 0 | 0 | 0 | 0 | 0 | 0 | 0 | 0 | 0 | 0 | 0 | 0 | 0 | 0 | 0 | 0 | 0
HFC/Electronics Industry | 1 | disaggByST_source(Electronics Industry,HFC) | SC | 94 | 0 | 0 | 0 | 0 | 0 | 0 | 0 | 0 | 0 | 0 | 0 | 0 | 0 | 0 | 0 | 0 | 0 | 0 | 0 | 0 | 0 | 0.00031574 | 0.00034359 | 1.2708e-05 | 2.463e-05 | 0 | 0 | 0 | 0 | 0 | 0 | 0 | 0
HFC/Electronics Industry | 1 | disaggByST_source(Electronics Industry,HFC) | SD | 94 | 0 | 0 | 0 | 0 | 0 | 0 | 0 | 0 | 0 | 0 | 0 | 0 | 0 | 0 | 0 | 0 | 0 | 0 | 0 | 0 | 0 | 0 | 0 | 0 | 0 | 0 | 0 | 0 | 0 | 0 | 0 | 0 | 0
HFC/Electronics Industry | 1 | disaggByST_source(Electronics Industry,HFC) | TN | 94 | 0 | 0 | 0 | 0 | 0 | 0 | 0 | 0 | 0 | 0 | 0 | 0 | 0 | 0 | 0 | 0 | 0 | 0 | 0 | 0 | 0 | 0 | 0 | 0 | 0 | 0 | 0 | 0 | 0 | 0 | 0 | 0 | 0
HFC/Electronics Industry | 1 | disaggByST_source(Electronics Industry,HFC) | TX | 94 | 0.04085 | 0.04085 | 0.04085 | 0.051062 | 0.056168 | 0.070584 | 0.078381 | 0.082833 | 0.10157 | 0.10307 | 0.062767 | 0.041709 | 0.039874 | 0.041696 | 0.041514 | 0.039852 | 0.047447 | 0.046171 | 0.043639 | 0.036053 | 0.04684 | 0.062842 | 0.068383 | 0.076287 | 0.083986 | 0.090328 | 0.098836 | 0.11901 | 0.12802 | 0.12443 | 0.13015 | 0.13599 | 0
HFC/Electronics Industry | 1 | disaggByST_source(Electronics Industry,HFC) | UT | 94 | 0.0087478 | 0.0087478 | 0.0087478 | 0.010935 | 0.012028 | 0.015115 | 0.016785 | 0.017739 | 0.021751 | 0.022072 | 0.013441 | 0.0089319 | 0.008539 | 0.008929 | 0.0088902 | 0.0085342 | 0.010161 | 0.0098875 | 0.0093452 | 0.0073193 | 0.0097785 | 0.00013126 | 0.00013961 | 0.016882 | 0.017236 | 0.01615 | 0.016385 | 0.017633 | 0.010411 | 0.014344 | 0.0071073 | 0.004261 | 0
HFC/Electronics Industry | 1 | disaggByST_source(Electronics Industry,HFC) | VA | 94 | 0.016392 | 0.016392 | 0.016392 | 0.02049 | 0.022539 | 0.028324 | 0.031453 | 0.03324 | 0.040758 | 0.041359 | 0.025187 | 0.016737 | 0.016001 | 0.016732 | 0.016659 | 0.015992 | 0.01904 | 0.018528 | 0.017512 | 0.0085031 | 0.0088994 | 0.013148 | 0.014287 | 0.016744 | 0.014187 | 0.013915 | 0.014662 | 0.014314 | 0.014113 | 0.013218 | 0.012768 | 0.014975 | 0
HFC/Electronics Industry | 1 | disaggByST_source(Electronics Industry,HFC) | VI | 94 | 0 | 0 | 0 | 0 | 0 | 0 | 0 | 0 | 0 | 0 | 0 | 0 | 0 | 0 | 0 | 0 | 0 | 0 | 0 | 0 | 0 | 0 | 0 | 0 | 0 | 0 | 0 | 0 | 0 | 0 | 0 | 0 | 0
HFC/Electronics Industry | 1 | disaggByST_source(Electronics Industry,HFC) | VT | 94 | 0.0079227 | 0.0079227 | 0.0079227 | 0.0099034 | 0.010894 | 0.01369 | 0.015202 | 0.016065 | 0.019699 | 0.01999 | 0.012173 | 0.0080894 | 0.0077335 | 0.0080868 | 0.0080516 | 0.0077292 | 0.0092023 | 0.0089548 | 0.0084637 | 0.0064956 | 0.008678 | 0.0012616 | 0.00059446 | 0.012037 | 0.013131 | 0.014547 | 0.012097 | 0.01706 | 0.015661 | 0.016012 | 0.01611 | 0.01642 | 0
HFC/Electronics Industry | 1 | disaggByST_source(Electronics Industry,HFC) | WA | 94 | 0.0037067 | 0.0037067 | 0.0037067 | 0.0046334 | 0.0050967 | 0.0064048 | 0.0071123 | 0.0075163 | 0.0092163 | 0.0093524 | 0.0056954 | 0.0037847 | 0.0036182 | 0.0037835 | 0.003767 | 0.0036162 | 0.0043054 | 0.0041896 | 0.0039598 | 0.0031009 | 0.0041867 | 0.00026734 | 0.00029162 | 0.0091839 | 0.0087352 | 0.0089277 | 0.0096445 | 0.0094188 | 0.010999 | 0.0094879 | 0.012366 | 0.011663 | 0
HFC/Electronics Industry | 1 | disaggByST_source(Electronics Industry,HFC) | WI | 94 | 0 | 0 | 0 | 0 | 0 | 0 | 0 | 0 | 0 | 0 | 0 | 0 | 0 | 0 | 0 | 0 | 0 | 0 | 0 | 0 | 0 | 0 | 0 | 0 | 0 | 0 | 0 | 0 | 0 | 0 | 0 | 0 | 0
HFC/Electronics Industry | 1 | disaggByST_source(Electronics Industry,HFC) | WV | 94 | 0 | 0 | 0 | 0 | 0 | 0 | 0 | 0 | 0 | 0 | 0 | 0 | 0 | 0 | 0 | 0 | 0 | 0 | 0 | 0 | 0 | 0 | 0 | 0 | 0 | 0 | 0 | 0 | 0 | 0 | 0 | 0 | 0
HFC/Electronics Industry | 1 | disaggByST_source(Electronics Industry,HFC) | WY | 94 | 0 | 0 | 0 | 0 | 0 | 0 | 0 | 0 | 0 | 0 | 0 | 0 | 0 | 0 | 0 | 0 | 0 | 0 | 0 | 0 | 0 | 0 | 0 | 0 | 0 | 0 | 0 | 0 | 0 | 0 | 0 | 0 | 0
HFC/Magnesium Production | 1 | disaggByST_subsource(Magnesium Production,HFC) | AK | 95 | 0 | 0 | 0 | 0 | 0 | 0 | 0 | 0 | 0 | 0 | 0 | 0 | 0 | 0 | 0 | 0 | 0 | 0 | 0 | 0 | 0 | 0 | 0 | 0 | 0 | 0 | 0 | 0 | 0 | 0 | 0 | 0 | 0
HFC/Magnesium Production | 1 | disaggByST_subsource(Magnesium Production,HFC) | AL | 95 | 0 | 0 | 0 | 0 | 0 | 0 | 0 | 0 | 0 | 0 | 0 | 0 | 0 | 0 | 0 | 0 | 0 | 0 | 0 | 0 | 0 | 0 | 0 | 0 | 0 | 0 | 0 | 0 | 0 | 0 | 0 | 0 | 0
HFC/Magnesium Production | 1 | disaggByST_subsource(Magnesium Production,HFC) | AR | 95 | 0 | 0 | 0 | 0 | 0 | 0 | 0 | 0 | 0 | 0 | 0 | 0 | 0 | 0 | 0 | 0 | 0 | 0 | 0 | 0 | 0 | 0 | 0 | 0 | 0 | 0 | 0 | 0 | 0 | 0 | 0 | 0 | 0
HFC/Magnesium Production | 1 | disaggByST_subsource(Magnesium Production,HFC) | AS | 95 | 0 | 0 | 0 | 0 | 0 | 0 | 0 | 0 | 0 | 0 | 0 | 0 | 0 | 0 | 0 | 0 | 0 | 0 | 0 | 0 | 0 | 0 | 0 | 0 | 0 | 0 | 0 | 0 | 0 | 0 | 0 | 0 | 0
HFC/Magnesium Production | 1 | disaggByST_subsource(Magnesium Production,HFC) | AZ | 95 | 0 | 0 | 0 | 0 | 0 | 0 | 0 | 0 | 0 | 0 | 0 | 0 | 0 | 0 | 0 | 0 | 0 | 0 | 0 | 0 | 0 | 0 | 0 | 0 | 0 | 0 | 0 | 0 | 0 | 0 | 0 | 0 | 0
HFC/Magnesium Production | 1 | disaggByST_subsource(Magnesium Production,HFC) | CA | 95 | 0 | 0 | 0 | 0 | 0 | 0 | 0 | 0 | 0 | 0 | 0 | 0 | 0 | 0 | 0 | 0 | 0 | 0 | 0 | 0 | 0 | 0 | 0 | 0 | 0 | 0 | 0 | 0 | 0 | 0 | 0 | 0 | 0
HFC/Magnesium Production | 1 | disaggByST_subsource(Magnesium Production,HFC) | CO | 95 | 0 | 0 | 0 | 0 | 0 | 0 | 0 | 0 | 0 | 0 | 0 | 0 | 0 | 0 | 0 | 0 | 0 | 0 | 0 | 0 | 0 | 0 | 0 | 0 | 0 | 0 | 0 | 0 | 0 | 0 | 0 | 0 | 0
HFC/Magnesium Production | 1 | disaggByST_subsource(Magnesium Production,HFC) | CT | 95 | 0 | 0 | 0 | 0 | 0 | 0 | 0 | 0 | 0 | 0 | 0 | 0 | 0 | 0 | 0 | 0 | 0 | 0 | 0 | 0 | 0 | 0 | 0 | 0 | 0 | 0 | 0 | 0 | 0 | 0 | 0 | 0 | 0
HFC/Magnesium Production | 1 | disaggByST_subsource(Magnesium Production,HFC) | DC | 95 | 0 | 0 | 0 | 0 | 0 | 0 | 0 | 0 | 0 | 0 | 0 | 0 | 0 | 0 | 0 | 0 | 0 | 0 | 0 | 0 | 0 | 0 | 0 | 0 | 0 | 0 | 0 | 0 | 0 | 0 | 0 | 0 | 0
HFC/Magnesium Production | 1 | disaggByST_subsource(Magnesium Production,HFC) | DE | 95 | 0 | 0 | 0 | 0 | 0 | 0 | 0 | 0 | 0 | 0 | 0 | 0 | 0 | 0 | 0 | 0 | 0 | 0 | 0 | 0 | 0 | 0 | 0 | 0 | 0 | 0 | 0 | 0 | 0 | 0 | 0 | 0 | 0
HFC/Magnesium Production | 1 | disaggByST_subsource(Magnesium Production,HFC) | FL | 95 | 0 | 0 | 0 | 0 | 0 | 0 | 0 | 0 | 0 | 0 | 0 | 0 | 0 | 0 | 0 | 0 | 0 | 0 | 0 | 0 | 0 | 0 | 0 | 0 | 0 | 0 | 0 | 0 | 0 | 0 | 0 | 0 | 0
HFC/Magnesium Production | 1 | disaggByST_subsource(Magnesium Production,HFC) | FM | 95 | 0 | 0 | 0 | 0 | 0 | 0 | 0 | 0 | 0 | 0 | 0 | 0 | 0 | 0 | 0 | 0 | 0 | 0 | 0 | 0 | 0 | 0 | 0 | 0 | 0 | 0 | 0 | 0 | 0 | 0 | 0 | 0 | 0
HFC/Magnesium Production | 1 | disaggByST_subsource(Magnesium Production,HFC) | GA | 95 | 0 | 0 | 0 | 0 | 0 | 0 | 0 | 0 | 0 | 0 | 0 | 0 | 0 | 0 | 0 | 0 | 0 | 0 | 0 | 0 | 0 | 0 | 0 | 0 | 0 | 0 | 0 | 0 | 0 | 0 | 0 | 0 | 0
HFC/Magnesium Production | 1 | disaggByST_subsource(Magnesium Production,HFC) | GU | 95 | 0 | 0 | 0 | 0 | 0 | 0 | 0 | 0 | 0 | 0 | 0 | 0 | 0 | 0 | 0 | 0 | 0 | 0 | 0 | 0 | 0 | 0 | 0 | 0 | 0 | 0 | 0 | 0 | 0 | 0 | 0 | 0 | 0
HFC/Magnesium Production | 1 | disaggByST_subsource(Magnesium Production,HFC) | HI | 95 | 0 | 0 | 0 | 0 | 0 | 0 | 0 | 0 | 0 | 0 | 0 | 0 | 0 | 0 | 0 | 0 | 0 | 0 | 0 | 0 | 0 | 0 | 0 | 0 | 0 | 0 | 0 | 0 | 0 | 0 | 0 | 0 | 0
HFC/Magnesium Production | 1 | disaggByST_subsource(Magnesium Production,HFC) | IA | 95 | 0 | 0 | 0 | 0 | 0 | 0 | 0 | 0 | 0 | 0 | 0 | 0 | 0 | 0 | 0 | 0 | 0 | 0 | 0 | 0 | 0 | 0 | 0 | 0 | 0 | 0 | 0 | 0 | 0 | 0 | 0 | 0 | 0
HFC/Magnesium Production | 1 | disaggByST_subsource(Magnesium Production,HFC) | ID | 95 | 0 | 0 | 0 | 0 | 0 | 0 | 0 | 0 | 0 | 0 | 0 | 0 | 0 | 0 | 0 | 0 | 0 | 0 | 0 | 0 | 0 | 0 | 0 | 0 | 0 | 0 | 0 | 0 | 0 | 0 | 0 | 0 | 0
HFC/Magnesium Production | 1 | disaggByST_subsource(Magnesium Production,HFC) | IL | 95 | 0 | 0 | 0 | 0 | 0 | 0 | 0 | 0 | 0 | 0 | 0 | 0 | 0 | 0 | 0 | 0 | 0 | 0 | 0 | 0 | 0 | 0 | 0 | 0 | 0 | 0 | 0 | 0 | 0 | 0 | 0 | 0 | 0
HFC/Magnesium Production | 1 | disaggByST_subsource(Magnesium Production,HFC) | IN | 95 | 0 | 0 | 0 | 0 | 0 | 0 | 0 | 0 | 0 | 0 | 0 | 0 | 0 | 0 | 0 | 0 | 0 | 0 | 0 | 0 | 0 | 0 | 0 | 0 | 0 | 0 | 0 | 0 | 0 | 0 | 0 | 0 | 0
HFC/Magnesium Production | 1 | disaggByST_subsource(Magnesium Production,HFC) | KS | 95 | 0 | 0 | 0 | 0 | 0 | 0 | 0 | 0 | 0 | 0 | 0 | 0 | 0 | 0 | 0 | 0 | 0 | 0 | 0 | 0 | 0 | 0 | 0 | 0 | 0 | 0 | 0 | 0 | 0 | 0 | 0 | 0 | 0
HFC/Magnesium Production | 1 | disaggByST_subsource(Magnesium Production,HFC) | KY | 95 | 0 | 0 | 0 | 0 | 0 | 0 | 0 | 0 | 0 | 0 | 0 | 0 | 0 | 0 | 0 | 0 | 0 | 0 | 0 | 0 | 0 | 0 | 0 | 0 | 0 | 0 | 0 | 0 | 0 | 0 | 0 | 0 | 0
HFC/Magnesium Production | 1 | disaggByST_subsource(Magnesium Production,HFC) | LA | 95 | 0 | 0 | 0 | 0 | 0 | 0 | 0 | 0 | 0 | 0 | 0 | 0 | 0 | 0 | 0 | 0 | 0 | 0 | 0 | 0 | 0 | 0 | 0 | 0 | 0 | 0 | 0 | 0 | 0 | 0 | 0 | 0 | 0
HFC/Magnesium Production | 1 | disaggByST_subsource(Magnesium Production,HFC) | MA | 95 | 0 | 0 | 0 | 0 | 0 | 0 | 0 | 0 | 0 | 0 | 0 | 0 | 0 | 0 | 0 | 0 | 0 | 0 | 0 | 0 | 0 | 0 | 0 | 0 | 0 | 0 | 0 | 0 | 0 | 0 | 0 | 0 | 0
HFC/Magnesium Production | 1 | disaggByST_subsource(Magnesium Production,HFC) | MD | 95 | 0 | 0 | 0 | 0 | 0 | 0 | 0 | 0 | 0 | 0 | 0 | 0 | 0 | 0 | 0 | 0 | 0 | 0 | 0 | 0 | 0 | 0 | 0 | 0 | 0 | 0 | 0 | 0 | 0 | 0 | 0 | 0 | 0
HFC/Magnesium Production | 1 | disaggByST_subsource(Magnesium Production,HFC) | ME | 95 | 0 | 0 | 0 | 0 | 0 | 0 | 0 | 0 | 0 | 0 | 0 | 0 | 0 | 0 | 0 | 0 | 0 | 0 | 0 | 0 | 0 | 0 | 0 | 0 | 0 | 0 | 0 | 0 | 0 | 0 | 0 | 0 | 0
HFC/Magnesium Production | 1 | disaggByST_subsource(Magnesium Production,HFC) | MH | 95 | 0 | 0 | 0 | 0 | 0 | 0 | 0 | 0 | 0 | 0 | 0 | 0 | 0 | 0 | 0 | 0 | 0 | 0 | 0 | 0 | 0 | 0 | 0 | 0 | 0 | 0 | 0 | 0 | 0 | 0 | 0 | 0 | 0
HFC/Magnesium Production | 1 | disaggByST_subsource(Magnesium Production,HFC) | MI | 95 | 0 | 0 | 0 | 0 | 0 | 0 | 0 | 0 | 0 | 0 | 0 | 0 | 0 | 0 | 0 | 0 | 0 | 0 | 0 | 0 | 0 | 0 | 0 | 0 | 0 | 0 | 0 | 0 | 0 | 0 | 0 | 0 | 0
HFC/Magnesium Production | 1 | disaggByST_subsource(Magnesium Production,HFC) | MN | 95 | 0 | 0 | 0 | 0 | 0 | 0 | 0 | 0 | 0 | 0 | 0 | 0 | 0 | 0 | 0 | 0 | 0 | 0 | 0 | 0 | 0 | 0 | 0 | 0 | 0 | 0 | 0 | 0 | 0 | 0 | 0 | 0 | 0
HFC/Magnesium Production | 1 | disaggByST_subsource(Magnesium Production,HFC) | MO | 95 | 0 | 0 | 0 | 0 | 0 | 0 | 0 | 0 | 0 | 0 | 0 | 0 | 0 | 0 | 0 | 0 | 0.0013377 | 0.0019292 | 0.0008177 | 0.0005421 | 0.0007072 | 0.003796 | 0.005424 | 0.008021 | 0.00884 | 0.007527 | 0.010036 | 0.005018 | 0 | 0 | 0 | 0 | 0
HFC/Magnesium Production | 1 | disaggByST_subsource(Magnesium Production,HFC) | MP | 95 | 0 | 0 | 0 | 0 | 0 | 0 | 0 | 0 | 0 | 0 | 0 | 0 | 0 | 0 | 0 | 0 | 0 | 0 | 0 | 0 | 0 | 0 | 0 | 0 | 0 | 0 | 0 | 0 | 0 | 0 | 0 | 0 | 0
HFC/Magnesium Production | 1 | disaggByST_subsource(Magnesium Production,HFC) | MS | 95 | 0 | 0 | 0 | 0 | 0 | 0 | 0 | 0 | 0 | 0 | 0 | 0 | 0 | 0 | 0 | 0 | 0 | 0 | 0 | 0 | 0 | 0 | 0 | 0 | 0 | 0 | 0 | 0 | 0 | 0 | 0 | 0 | 0
HFC/Magnesium Production | 1 | disaggByST_subsource(Magnesium Production,HFC) | MT | 95 | 0 | 0 | 0 | 0 | 0 | 0 | 0 | 0 | 0 | 0 | 0 | 0 | 0 | 0 | 0 | 0 | 0 | 0 | 0 | 0 | 0 | 0 | 0 | 0 | 0 | 0 | 0 | 0 | 0 | 0 | 0 | 0 | 0
HFC/Magnesium Production | 1 | disaggByST_subsource(Magnesium Production,HFC) | NC | 95 | 0 | 0 | 0 | 0 | 0 | 0 | 0 | 0 | 0 | 0 | 0 | 0 | 0 | 0 | 0 | 0 | 0 | 0 | 0 | 0 | 0 | 0 | 0 | 0 | 0 | 0 | 0 | 0 | 0 | 0 | 0 | 0 | 0
HFC/Magnesium Production | 1 | disaggByST_subsource(Magnesium Production,HFC) | ND | 95 | 0 | 0 | 0 | 0 | 0 | 0 | 0 | 0 | 0 | 0 | 0 | 0 | 0 | 0 | 0 | 0 | 0 | 0 | 0 | 0 | 0 | 0 | 0 | 0 | 0 | 0 | 0 | 0 | 0 | 0 | 0 | 0 | 0
HFC/Magnesium Production | 1 | disaggByST_subsource(Magnesium Production,HFC) | NE | 95 | 0 | 0 | 0 | 0 | 0 | 0 | 0 | 0 | 0 | 0 | 0 | 0 | 0 | 0 | 0 | 0 | 0 | 0 | 0 | 0 | 0 | 0 | 0 | 0 | 0 | 0 | 0 | 0 | 0 | 0 | 0 | 0 | 0
HFC/Magnesium Production | 1 | disaggByST_subsource(Magnesium Production,HFC) | NH | 95 | 0 | 0 | 0 | 0 | 0 | 0 | 0 | 0 | 0 | 0 | 0 | 0 | 0 | 0 | 0 | 0 | 0 | 0 | 0 | 0 | 0 | 0 | 0 | 0 | 0 | 0 | 0 | 0 | 0 | 0 | 0 | 0 | 0
HFC/Magnesium Production | 1 | disaggByST_subsource(Magnesium Production,HFC) | NJ | 95 | 0 | 0 | 0 | 0 | 0 | 0 | 0 | 0 | 0 | 0 | 0 | 0 | 0 | 0 | 0 | 0 | 0 | 0 | 0 | 0 | 0 | 0 | 0 | 0 | 0 | 0 | 0 | 0 | 0 | 0 | 0 | 0 | 0
HFC/Magnesium Production | 1 | disaggByST_subsource(Magnesium Production,HFC) | NM | 95 | 0 | 0 | 0 | 0 | 0 | 0 | 0 | 0 | 0 | 0 | 0 | 0 | 0 | 0 | 0 | 0 | 0 | 0 | 0 | 0 | 0 | 0 | 0 | 0 | 0 | 0 | 0 | 0 | 0 | 0 | 0 | 0 | 0
HFC/Magnesium Production | 1 | disaggByST_subsource(Magnesium Production,HFC) | NV | 95 | 0 | 0 | 0 | 0 | 0 | 0 | 0 | 0 | 0 | 0 | 0 | 0 | 0 | 0 | 0 | 0 | 0 | 0 | 0 | 0 | 0 | 0 | 0 | 0 | 0 | 0 | 0 | 0 | 0 | 0 | 0 | 0 | 0
HFC/Magnesium Production | 1 | disaggByST_subsource(Magnesium Production,HFC) | NY | 95 | 0 | 0 | 0 | 0 | 0 | 0 | 0 | 0 | 0 | 0 | 0 | 0 | 0 | 0 | 0 | 0 | 0 | 0 | 0 | 0 | 0 | 0 | 0 | 0 | 0 | 0 | 0 | 0 | 0 | 0 | 0 | 0 | 0
HFC/Magnesium Production | 1 | disaggByST_subsource(Magnesium Production,HFC) | OH | 95 | 0 | 0 | 0 | 0 | 0 | 0 | 0 | 0 | 0 | 0 | 0 | 0 | 0 | 0 | 0 | 0 | 0 | 0 | 0 | 0 | 0.0035243 | 0.0097297 | 0.006786 | 0.0050912 | 0.0029354 | 0.0037128 | 0.0016146 | 0.0035503 | 0.015048 | 0.010374 | 0.009425 | 0.0051636 | 0
HFC/Magnesium Production | 1 | disaggByST_subsource(Magnesium Production,HFC) | OK | 95 | 0 | 0 | 0 | 0 | 0 | 0 | 0 | 0 | 0 | 0 | 0 | 0 | 0 | 0 | 0 | 0 | 0 | 0 | 0 | 0 | 0 | 0 | 0 | 0 | 0 | 0 | 0 | 0 | 0 | 0 | 0 | 0 | 0
HFC/Magnesium Production | 1 | disaggByST_subsource(Magnesium Production,HFC) | OR | 95 | 0 | 0 | 0 | 0 | 0 | 0 | 0 | 0 | 0 | 0 | 0 | 0 | 0 | 0 | 0 | 0 | 0 | 0 | 0 | 0 | 0 | 0 | 0 | 0 | 0 | 0 | 0 | 0 | 0 | 0 | 0 | 0 | 0
HFC/Magnesium Production | 1 | disaggByST_subsource(Magnesium Production,HFC) | PA | 95 | 0 | 0 | 0 | 0 | 0 | 0 | 0 | 0 | 0 | 0 | 0 | 0 | 0 | 0 | 0 | 0 | 0 | 0 | 0 | 0 | 0 | 0 | 0 | 0 | 0 | 0 | 0 | 0 | 0 | 0 | 0 | 0 | 0
HFC/Magnesium Production | 1 | disaggByST_subsource(Magnesium Production,HFC) | PR | 95 | 0 | 0 | 0 | 0 | 0 | 0 | 0 | 0 | 0 | 0 | 0 | 0 | 0 | 0 | 0 | 0 | 0 | 0 | 0 | 0 | 0 | 0 | 0 | 0 | 0 | 0 | 0 | 0 | 0 | 0 | 0 | 0 | 0
HFC/Magnesium Production | 1 | disaggByST_subsource(Magnesium Production,HFC) | PW | 95 | 0 | 0 | 0 | 0 | 0 | 0 | 0 | 0 | 0 | 0 | 0 | 0 | 0 | 0 | 0 | 0 | 0 | 0 | 0 | 0 | 0 | 0 | 0 | 0 | 0 | 0 | 0 | 0 | 0 | 0 | 0 | 0 | 0
HFC/Magnesium Production | 1 | disaggByST_subsource(Magnesium Production,HFC) | RI | 95 | 0 | 0 | 0 | 0 | 0 | 0 | 0 | 0 | 0 | 0 | 0 | 0 | 0 | 0 | 0 | 0 | 0 | 0 | 0 | 0 | 0 | 0 | 0 | 0 | 0 | 0 | 0 | 0 | 0 | 0 | 0 | 0 | 0
HFC/Magnesium Production | 1 | disaggByST_subsource(Magnesium Production,HFC) | SC | 95 | 0 | 0 | 0 | 0 | 0 | 0 | 0 | 0 | 0 | 0 | 0 | 0 | 0 | 0 | 0 | 0 | 0 | 0 | 0 | 0 | 0 | 0 | 0 | 0 | 0 | 0 | 0 | 0 | 0 | 0 | 0 | 0 | 0
HFC/Magnesium Production | 1 | disaggByST_subsource(Magnesium Production,HFC) | SD | 95 | 0 | 0 | 0 | 0 | 0 | 0 | 0 | 0 | 0 | 0 | 0 | 0 | 0 | 0 | 0 | 0 | 0 | 0 | 0 | 0 | 0 | 0 | 0 | 0 | 0 | 0 | 0 | 0 | 0 | 0 | 0 | 0 | 0
HFC/Magnesium Production | 1 | disaggByST_subsource(Magnesium Production,HFC) | TN | 95 | 0 | 0 | 0 | 0 | 0 | 0 | 0 | 0 | 0 | 0 | 0 | 0 | 0 | 0 | 0 | 0 | 0 | 0 | 0 | 0 | 0 | 0 | 0 | 0 | 0 | 0 | 0 | 0 | 0 | 0 | 0 | 0 | 0
HFC/Magnesium Production | 1 | disaggByST_subsource(Magnesium Production,HFC) | TX | 95 | 0 | 0 | 0 | 0 | 0 | 0 | 0 | 0 | 0 | 0 | 0 | 0 | 0 | 0 | 0 | 0 | 0 | 0 | 0 | 0 | 0 | 0 | 0 | 0 | 0 | 0 | 0 | 0 | 0 | 0 | 0 | 0 | 0
HFC/Magnesium Production | 1 | disaggByST_subsource(Magnesium Production,HFC) | UT | 95 | 0 | 0 | 0 | 0 | 0 | 0 | 0 | 0 | 0 | 0 | 0 | 0 | 0 | 0 | 0 | 0 | 0 | 0 | 0 | 0 | 0 | 0 | 0 | 0.06032 | 0.0585 | 0.072683 | 0.075921 | 0.0832 | 0.056607 | 0.050128 | 0.043043 | 0.034791 | 0
HFC/Magnesium Production | 1 | disaggByST_subsource(Magnesium Production,HFC) | VA | 95 | 0 | 0 | 0 | 0 | 0 | 0 | 0 | 0 | 0 | 0 | 0 | 0 | 0 | 0 | 0 | 0 | 0 | 0 | 0 | 0 | 0 | 0 | 0 | 0 | 0 | 0 | 0 | 0 | 0 | 0 | 0 | 0 | 0
HFC/Magnesium Production | 1 | disaggByST_subsource(Magnesium Production,HFC) | VI | 95 | 0 | 0 | 0 | 0 | 0 | 0 | 0 | 0 | 0 | 0 | 0 | 0 | 0 | 0 | 0 | 0 | 0 | 0 | 0 | 0 | 0 | 0 | 0 | 0 | 0 | 0 | 0 | 0 | 0 | 0 | 0 | 0 | 0
HFC/Magnesium Production | 1 | disaggByST_subsource(Magnesium Production,HFC) | VT | 95 | 0 | 0 | 0 | 0 | 0 | 0 | 0 | 0 | 0 | 0 | 0 | 0 | 0 | 0 | 0 | 0 | 0 | 0 | 0 | 0 | 0 | 0 | 0 | 0 | 0 | 0 | 0 | 0 | 0 | 0 | 0 | 0 | 0
HFC/Magnesium Production | 1 | disaggByST_subsource(Magnesium Production,HFC) | WA | 95 | 0 | 0 | 0 | 0 | 0 | 0 | 0 | 0 | 0 | 0 | 0 | 0 | 0 | 0 | 0 | 0 | 0 | 0 | 0 | 0 | 0 | 0 | 0 | 0 | 0 | 0 | 0 | 0 | 0 | 0 | 0 | 0 | 0
HFC/Magnesium Production | 1 | disaggByST_subsource(Magnesium Production,HFC) | WI | 95 | 0 | 0 | 0 | 0 | 0 | 0 | 0 | 0 | 0 | 0 | 0 | 0 | 0 | 0 | 0 | 0 | 0 | 0 | 0 | 0 | 0 | 0 | 0 | 0 | 0 | 0 | 0 | 0 | 0 | 0 | 0 | 0 | 0
HFC/Magnesium Production | 1 | disaggByST_subsource(Magnesium Production,HFC) | WV | 95 | 0 | 0 | 0 | 0 | 0 | 0 | 0 | 0 | 0 | 0 | 0 | 0 | 0 | 0 | 0 | 0 | 0 | 0 | 0 | 0 | 0 | 0 | 0 | 0 | 0 | 0 | 0 | 0 | 0 | 0 | 0 | 0 | 0
HFC/Magnesium Production | 1 | disaggByST_subsource(Magnesium Production,HFC) | WY | 95 | 0 | 0 | 0 | 0 | 0 | 0 | 0 | 0 | 0 | 0 | 0 | 0 | 0 | 0 | 0 | 0 | 0 | 0 | 0 | 0 | 0 | 0 | 0 | 0 | 0 | 0 | 0 | 0 | 0 | 0 | 0 | 0 | 0
PFC/Electronics Industry | 1 | disaggByST_source(Electronics Industry,PFC) | AK | 96 | 0 | 0 | 0 | 0 | 0 | 0 | 0 | 0 | 0 | 0 | 0 | 0 | 0 | 0 | 0 | 0 | 0 | 0 | 0 | 0 | 0 | 0 | 0 | 0 | 0 | 0 | 0 | 0 | 0 | 0 | 0 | 0 | 0
PFC/Electronics Industry | 1 | disaggByST_source(Electronics Industry,PFC) | AL | 96 | 0 | 0 | 0 | 0 | 0 | 0 | 0 | 0 | 0 | 0 | 0 | 0 | 0 | 0 | 0 | 0 | 0 | 0 | 0 | 0 | 0 | 0 | 0 | 0 | 0 | 0 | 0 | 0 | 0 | 0 | 0 | 0 | 0
PFC/Electronics Industry | 1 | disaggByST_source(Electronics Industry,PFC) | AR | 96 | 0 | 0 | 0 | 0 | 0 | 0 | 0 | 0 | 0 | 0 | 0 | 0 | 0 | 0 | 0 | 0 | 0 | 0 | 0 | 0 | 0 | 0 | 0 | 0 | 0 | 0 | 0 | 0 | 0 | 0 | 0 | 0 | 0
PFC/Electronics Industry | 1 | disaggByST_source(Electronics Industry,PFC) | AS | 96 | 0 | 0 | 0 | 0 | 0 | 0 | 0 | 0 | 0 | 0 | 0 | 0 | 0 | 0 | 0 | 0 | 0 | 0 | 0 | 0 | 0 | 0 | 0 | 0 | 0 | 0 | 0 | 0 | 0 | 0 | 0 | 0 | 0
PFC/Electronics Industry | 1 | disaggByST_source(Electronics Industry,PFC) | AZ | 96 | 0.3493 | 0.3493 | 0.3493 | 0.43662 | 0.48028 | 0.60355 | 0.67022 | 0.70829 | 0.86849 | 0.88131 | 0.75169 | 0.52902 | 0.51824 | 0.47381 | 0.4401 | 0.40549 | 0.43323 | 0.41398 | 0.37621 | 0.37482 | 0.54876 | 0.11636 | 0.10585 | 0.12896 | 0.15777 | 0.1982 | 0.18956 | 0.19297 | 0.2291 | 0.20379 | 0.25168 | 0.29766 | 0
PFC/Electronics Industry | 1 | disaggByST_source(Electronics Industry,PFC) | CA | 96 | 0.13385 | 0.13385 | 0.13385 | 0.16731 | 0.18404 | 0.23127 | 0.25682 | 0.27141 | 0.33305 | 0.33821 | 0.2888 | 0.20347 | 0.19934 | 0.1839 | 0.17098 | 0.15772 | 0.16835 | 0.16098 | 0.14492 | 0.089967 | 0.080002 | 0.29331 | 0.23928 | 0.20954 | 0.21546 | 0.20945 | 0.14919 | 0.10142 | 0.091908 | 0.05401 | 0.051052 | 0.058117 | 0
PFC/Electronics Industry | 1 | disaggByST_source(Electronics Industry,PFC) | CO | 96 | 0.024143 | 0.024143 | 0.024143 | 0.030179 | 0.033197 | 0.041717 | 0.046325 | 0.048957 | 0.060029 | 0.060915 | 0.051957 | 0.036566 | 0.03582 | 0.03275 | 0.030419 | 0.028027 | 0.029945 | 0.028614 | 0.026004 | 0.017837 | 0.023975 | 0.35516 | 0.23484 | 0.22062 | 0.2564 | 0.21784 | 0.20408 | 0.21616 | 0.22051 | 0.15343 | 0.10358 | 0.10112 | 0
PFC/Electronics Industry | 1 | disaggByST_source(Electronics Industry,PFC) | CT | 96 | 0 | 0 | 0 | 0 | 0 | 0 | 0 | 0 | 0 | 0 | 0 | 0 | 0 | 0 | 0 | 0 | 0 | 0 | 0 | 0 | 0 | 0 | 0 | 0 | 0 | 0 | 0 | 0 | 0 | 0 | 0 | 0 | 0
PFC/Electronics Industry | 1 | disaggByST_source(Electronics Industry,PFC) | DC | 96 | 0 | 0 | 0 | 0 | 0 | 0 | 0 | 0 | 0 | 0 | 0 | 0 | 0 | 0 | 0 | 0 | 0 | 0 | 0 | 0 | 0 | 0 | 0 | 0 | 0 | 0 | 0 | 0 | 0 | 0 | 0 | 0 | 0
PFC/Electronics Industry | 1 | disaggByST_source(Electronics Industry,PFC) | DE | 96 | 0 | 0 | 0 | 0 | 0 | 0 | 0 | 0 | 0 | 0 | 0 | 0 | 0 | 0 | 0 | 0 | 0 | 0 | 0 | 0 | 0 | 0 | 0 | 0 | 0 | 0 | 0 | 0 | 0 | 0 | 0 | 0 | 0
PFC/Electronics Industry | 1 | disaggByST_source(Electronics Industry,PFC) | FL | 96 | 0.012582 | 0.012582 | 0.012582 | 0.015728 | 0.017301 | 0.021741 | 0.024142 | 0.025514 | 0.031284 | 0.031746 | 0.027077 | 0.019056 | 0.018668 | 0.017068 | 0.015853 | 0.014606 | 0.015606 | 0.014912 | 0.013552 | 0.010657 | 0.013809 | 0.032418 | 0.031713 | 0.022716 | 0.0087062 | 0.012734 | 0.013052 | 0.0098646 | 0.011757 | 0.0051287 | 0.0032469 | 0.003328 | 0
PFC/Electronics Industry | 1 | disaggByST_source(Electronics Industry,PFC) | FM | 96 | 0 | 0 | 0 | 0 | 0 | 0 | 0 | 0 | 0 | 0 | 0 | 0 | 0 | 0 | 0 | 0 | 0 | 0 | 0 | 0 | 0 | 0 | 0 | 0 | 0 | 0 | 0 | 0 | 0 | 0 | 0 | 0 | 0
PFC/Electronics Industry | 1 | disaggByST_source(Electronics Industry,PFC) | GA | 96 | 0 | 0 | 0 | 0 | 0 | 0 | 0 | 0 | 0 | 0 | 0 | 0 | 0 | 0 | 0 | 0 | 0 | 0 | 9.4504e-05 | 0.001323 | 0.0012775 | 0.001204 | 0.001158 | 0.001196 | 0.0012185 | 0.0008618 | 0.00086111 | 0.0011928 | 0.0011925 | 0.001192 | 0.00023445 | 0.00023457 | 0
PFC/Electronics Industry | 1 | disaggByST_source(Electronics Industry,PFC) | GU | 96 | 0 | 0 | 0 | 0 | 0 | 0 | 0 | 0 | 0 | 0 | 0 | 0 | 0 | 0 | 0 | 0 | 0 | 0 | 0 | 0 | 0 | 0 | 0 | 0 | 0 | 0 | 0 | 0 | 0 | 0 | 0 | 0 | 0
PFC/Electronics Industry | 1 | disaggByST_source(Electronics Industry,PFC) | HI | 96 | 0.0025058 | 0.0025058 | 0.0025058 | 0.0031323 | 0.0034455 | 0.0043298 | 0.0048081 | 0.0050812 | 0.0062305 | 0.0063224 | 0.0053926 | 0.0037952 | 0.0037178 | 0.0033991 | 0.0031572 | 0.002909 | 0.003108 | 0.0029699 | 0.0026989 | 0.0018513 | 0.0024884 | 0.0029206 | 0.002859 | 0.0015471 | 0.0029798 | 0.0050984 | 0.0045194 | 0.0043504 | 0.0040168 | 0.0033388 | 0.0025797 | 0.0026488 | 0
PFC/Electronics Industry | 1 | disaggByST_source(Electronics Industry,PFC) | IA | 96 | 0 | 0 | 0 | 0 | 0 | 0 | 0 | 0 | 0 | 0 | 0 | 0 | 0 | 0 | 0 | 0 | 0 | 0 | 0 | 0 | 0 | 0 | 0 | 0 | 0 | 0 | 0 | 0 | 0 | 0 | 0 | 0 | 0
PFC/Electronics Industry | 1 | disaggByST_source(Electronics Industry,PFC) | ID | 96 | 0.10305 | 0.10305 | 0.10305 | 0.12882 | 0.1417 | 0.17807 | 0.19774 | 0.20897 | 0.25623 | 0.26001 | 0.22177 | 0.15608 | 0.1529 | 0.13979 | 0.12984 | 0.11963 | 0.12782 | 0.12214 | 0.111 | 0.060269 | 0.0078562 | 0.018799 | 0.034142 | 0.0056673 | 0.0069917 | 0.0097483 | 0.010628 | 0.015221 | 0.017203 | 0.015991 | 0.018196 | 0.015978 | 0
PFC/Electronics Industry | 1 | disaggByST_source(Electronics Industry,PFC) | IL | 96 | 0 | 0 | 0 | 0 | 0 | 0 | 0 | 0 | 0 | 0 | 0 | 0 | 0 | 0 | 0 | 0 | 0 | 0 | 0 | 0 | 0 | 0 | 0 | 0 | 0 | 0 | 0 | 0 | 0 | 0 | 0 | 0 | 0
PFC/Electronics Industry | 1 | disaggByST_source(Electronics Industry,PFC) | IN | 96 | 0.0058685 | 0.0058729 | 0.0058774 | 0.0073489 | 0.0080869 | 0.010162 | 0.011287 | 0.011931 | 0.014627 | 0.014847 | 0.012673 | 0.0089367 | 0.0087599 | 0.008018 | 0.0074559 | 0.0068789 | 0.0073494 | 0.0070304 | 0.0064003 | 0.0044196 | 0.005916 | 0.019898 | 0.014918 | 0.0064735 | 0.0045616 | 0.003561 | 0.0067086 | 0.0065191 | 1.4347e-05 | 1.1923e-05 | 9.2132e-06 | 9.4601e-06 | 0
PFC/Electronics Industry | 1 | disaggByST_source(Electronics Industry,PFC) | KS | 96 | 0 | 0 | 0 | 0 | 0 | 0 | 0 | 0 | 0 | 0 | 0 | 0 | 0 | 0 | 0 | 0 | 0 | 0 | 0 | 0 | 0 | 0 | 0 | 0 | 0 | 0 | 0 | 0 | 0 | 0 | 0 | 0 | 0
PFC/Electronics Industry | 1 | disaggByST_source(Electronics Industry,PFC) | KY | 96 | 0 | 0 | 0 | 0 | 0 | 0 | 0 | 0 | 0 | 0 | 0 | 0 | 0 | 0 | 0 | 0 | 0 | 0 | 0 | 0 | 0 | 0 | 0 | 0 | 0 | 0 | 0 | 0 | 0 | 0 | 0 | 0 | 0
PFC/Electronics Industry | 1 | disaggByST_source(Electronics Industry,PFC) | LA | 96 | 0 | 0 | 0 | 0 | 0 | 0 | 0 | 0 | 0 | 0 | 0 | 0 | 0 | 0 | 0 | 0 | 0 | 0 | 0 | 0 | 0 | 0 | 0 | 0 | 0 | 0 | 0 | 0 | 0 | 0 | 0 | 0 | 0
PFC/Electronics Industry | 1 | disaggByST_source(Electronics Industry,PFC) | MA | 96 | 0.053246 | 0.053304 | 0.053362 | 0.066732 | 0.073445 | 0.092295 | 0.10252 | 0.10838 | 0.13286 | 0.13487 | 0.11517 | 0.081282 | 0.079697 | 0.072983 | 0.067901 | 0.062684 | 0.067198 | 0.064737 | 0.060267 | 0.045924 | 0.059108 | 0.071201 | 0.077859 | 0.063077 | 0.059569 | 0.053658 | 0.048797 | 0.055914 | 0.052835 | 0.046239 | 0.038103 | 0.045798 | 0
PFC/Electronics Industry | 1 | disaggByST_source(Electronics Industry,PFC) | MD | 96 | 0 | 0 | 0 | 0 | 0 | 0 | 0 | 0 | 0 | 0 | 0 | 0 | 0.00037801 | 0.00075603 | 0.00075603 | 0.00094504 | 0.0015121 | 0.0016255 | 0.0016255 | 0.0016255 | 0.0015695 | 0.0044399 | 0.004321 | 0.0030377 | 0.0023553 | 0.0034916 | 0.003219 | 0.003537 | 0.0033822 | 0.0030711 | 0.0015117 | 0.0015453 | 0
PFC/Electronics Industry | 1 | disaggByST_source(Electronics Industry,PFC) | ME | 96 | 0.057992 | 0.057992 | 0.057992 | 0.07249 | 0.079739 | 0.1002 | 0.11127 | 0.11759 | 0.14419 | 0.14632 | 0.1248 | 0.087831 | 0.08604 | 0.078665 | 0.073067 | 0.067322 | 0.071928 | 0.068732 | 0.062461 | 0.042845 | 0.06221 | 0.095008 | 0.10299 | 0.10093 | 0.091506 | 0.096454 | 0.083875 | 0.086147 | 0.080425 | 0.071992 | 0.063437 | 0.066033 | 0
PFC/Electronics Industry | 1 | disaggByST_source(Electronics Industry,PFC) | MH | 96 | 0 | 0 | 0 | 0 | 0 | 0 | 0 | 0 | 0 | 0 | 0 | 0 | 0 | 0 | 0 | 0 | 0 | 0 | 0 | 0 | 0 | 0 | 0 | 0 | 0 | 0 | 0 | 0 | 0 | 0 | 0 | 0 | 0
PFC/Electronics Industry | 1 | disaggByST_source(Electronics Industry,PFC) | MI | 96 | 0 | 0 | 0 | 0 | 0 | 0 | 0 | 0 | 0 | 0 | 0 | 0 | 0 | 0 | 0 | 0 | 0 | 0 | 0 | 0 | 0 | 0 | 0 | 0 | 0 | 0 | 0 | 0 | 0 | 0 | 0 | 0 | 0
PFC/Electronics Industry | 1 | disaggByST_source(Electronics Industry,PFC) | MN | 96 | 0.030518 | 0.030553 | 0.030588 | 0.038253 | 0.042103 | 0.052908 | 0.058768 | 0.062129 | 0.076161 | 0.077316 | 0.066027 | 0.046608 | 0.045701 | 0.041855 | 0.038944 | 0.035956 | 0.038415 | 0.036769 | 0.033504 | 0.023216 | 0.03101 | 0.18187 | 0.18597 | 0.182 | 0.17124 | 0.15047 | 0.1076 | 0.11435 | 0.119 | 0.095781 | 0.083624 | 0.10058 | 0
PFC/Electronics Industry | 1 | disaggByST_source(Electronics Industry,PFC) | MO | 96 | 0.0045977 | 0.0045977 | 0.0045977 | 0.0057472 | 0.0063219 | 0.0079445 | 0.008822 | 0.0093231 | 0.011432 | 0.011601 | 0.0098944 | 0.0069634 | 0.0068215 | 0.0062367 | 0.0057929 | 0.0053374 | 0.0057026 | 0.0054492 | 0.0049521 | 0.0033968 | 0.0045658 | 0.00751 | 0.0073518 | 0.0039782 | 0.006344 | 0.0066845 | 0.0052291 | 0.00076386 | 0.00064556 | 0.00053659 | 0.00041459 | 0.0004257 | 0
PFC/Electronics Industry | 1 | disaggByST_source(Electronics Industry,PFC) | MP | 96 | 0 | 0 | 0 | 0 | 0 | 0 | 0 | 0 | 0 | 0 | 0 | 0 | 0 | 0 | 0 | 0 | 0 | 0 | 0 | 0 | 0 | 0 | 0 | 0 | 0 | 0 | 0 | 0 | 0 | 0 | 0 | 0 | 0
PFC/Electronics Industry | 1 | disaggByST_source(Electronics Industry,PFC) | MS | 96 | 0.00022373 | 0.00022373 | 0.00022373 | 0.00027967 | 0.00030763 | 0.00038659 | 0.00042929 | 0.00045368 | 0.00055629 | 0.0005645 | 0.00048148 | 0.00033885 | 0.00033195 | 0.00030349 | 0.00028189 | 0.00025973 | 0.0002775 | 0.00026517 | 0.00024098 | 0.0001653 | 0.00022218 | 0.00041722 | 0.00040843 | 0.00022101 | 0.00057201 | 0.0010925 | 0.00096845 | 0.00093224 | 0.00086075 | 0.00071545 | 0.00055279 | 0.0005676 | 0
PFC/Electronics Industry | 1 | disaggByST_source(Electronics Industry,PFC) | MT | 96 | 0 | 0 | 0 | 0 | 0 | 0 | 0 | 0 | 0 | 0 | 0 | 0 | 0 | 0 | 0 | 0 | 0 | 0 | 0 | 0 | 0 | 0 | 0 | 0 | 0 | 0 | 0 | 0 | 0 | 0 | 0 | 0 | 0
PFC/Electronics Industry | 1 | disaggByST_source(Electronics Industry,PFC) | NC | 96 | 0.0018978 | 0.0018978 | 0.0018978 | 0.0023723 | 0.0026095 | 0.0032793 | 0.0036415 | 0.0038483 | 0.0047187 | 0.0047884 | 0.0040842 | 0.0028743 | 0.0028157 | 0.0025744 | 0.0023912 | 0.0022031 | 0.0023539 | 0.0022493 | 0.0020441 | 0.0014021 | 0.0018846 | 0.018326 | 0.037278 | 0.027089 | 0.025586 | 0.019987 | 0.032753 | 0.046107 | 0.052987 | 0.04866 | 0.069508 | 0.071656 | 0
PFC/Electronics Industry | 1 | disaggByST_source(Electronics Industry,PFC) | ND | 96 | 0 | 0 | 0 | 0 | 0 | 0 | 0 | 0 | 0 | 0 | 0 | 0 | 0 | 0 | 0 | 0 | 0 | 0 | 0 | 0 | 0 | 0 | 0 | 0 | 0 | 0 | 0 | 0 | 0 | 0 | 0 | 0 | 0
PFC/Electronics Industry | 1 | disaggByST_source(Electronics Industry,PFC) | NE | 96 | 0 | 0 | 0 | 0 | 0 | 0 | 0 | 0 | 0 | 0 | 0 | 0 | 0 | 0 | 0 | 0 | 0 | 0 | 0 | 0 | 0 | 0 | 0 | 0 | 0 | 0 | 0 | 0 | 0 | 0 | 0 | 0 | 0
PFC/Electronics Industry | 1 | disaggByST_source(Electronics Industry,PFC) | NH | 96 | 0 | 0 | 0 | 0 | 0 | 0 | 0 | 0 | 0 | 0 | 0 | 0 | 0 | 0 | 0 | 0 | 0 | 0 | 0 | 0 | 0 | 0 | 0 | 0 | 0 | 0 | 0 | 0 | 0 | 0 | 4.6066e-05 | 4.7299e-05 | 0
PFC/Electronics Industry | 1 | disaggByST_source(Electronics Industry,PFC) | NJ | 96 | 0.0010739 | 0.0010739 | 0.0010739 | 0.0013424 | 0.0014766 | 0.0018556 | 0.0020606 | 0.0021777 | 0.0026702 | 0.0027096 | 0.0023111 | 0.0016265 | 0.0015933 | 0.0014568 | 0.0013531 | 0.0012467 | 0.001332 | 0.0012728 | 0.0011567 | 0.00079342 | 0.0010665 | 0.0024251 | 0.002374 | 0.0012846 | 0.002343 | 0.0040469 | 0.0035891 | 0.0034515 | 0.0031886 | 0.0026555 | 0.0022003 | 0.0020999 | 0
PFC/Electronics Industry | 1 | disaggByST_source(Electronics Industry,PFC) | NM | 96 | 0.23036 | 0.23036 | 0.23036 | 0.28795 | 0.31674 | 0.39803 | 0.442 | 0.46711 | 0.57276 | 0.58121 | 0.49573 | 0.34888 | 0.34177 | 0.31247 | 0.29024 | 0.26742 | 0.28571 | 0.27373 | 0.24905 | 0.19422 | 0.29974 | 0.036111 | 0.043129 | 0.030975 | 0.037699 | 0.038464 | 0.022589 | 0.020029 | 0.019942 | 0.018599 | 0.014155 | 0.022399 | 0
PFC/Electronics Industry | 1 | disaggByST_source(Electronics Industry,PFC) | NV | 96 | 0 | 0 | 0 | 0 | 0 | 0 | 0 | 0 | 0 | 0 | 0 | 0 | 0 | 0 | 0 | 0 | 0 | 0 | 0 | 0 | 0 | 0 | 0 | 0 | 0 | 0 | 0 | 0 | 0 | 0 | 0 | 0 | 0
PFC/Electronics Industry | 1 | disaggByST_source(Electronics Industry,PFC) | NY | 96 | 0.11236 | 0.11238 | 0.11239 | 0.1405 | 0.15456 | 0.19423 | 0.21569 | 0.22796 | 0.27951 | 0.28365 | 0.24197 | 0.17036 | 0.16691 | 0.15263 | 0.14181 | 0.13069 | 0.13963 | 0.13346 | 0.12132 | 0.077662 | 0.084901 | 0.034605 | 0.018707 | 0.017989 | 0.043146 | 0.048592 | 0.05031 | 0.065062 | 0.093725 | 0.11003 | 0.11857 | 0.1083 | 0
PFC/Electronics Industry | 1 | disaggByST_source(Electronics Industry,PFC) | OH | 96 | 0 | 0 | 0 | 0 | 0 | 0 | 0 | 0 | 0 | 0 | 0 | 0 | 0 | 0 | 0 | 0 | 0 | 0 | 0 | 0 | 0 | 0 | 0 | 0 | 0 | 0 | 0 | 0 | 0 | 0 | 0 | 0 | 0
PFC/Electronics Industry | 1 | disaggByST_source(Electronics Industry,PFC) | OK | 96 | 0 | 0 | 0 | 0 | 0 | 0 | 0 | 0 | 0 | 0 | 0 | 0 | 0 | 0 | 0 | 0 | 0 | 0 | 0 | 0 | 0 | 0 | 0 | 0 | 0 | 0 | 0 | 0 | 0 | 0 | 0 | 0 | 0
PFC/Electronics Industry | 1 | disaggByST_source(Electronics Industry,PFC) | OR | 96 | 0.32875 | 0.32875 | 0.32875 | 0.41094 | 0.45204 | 0.56806 | 0.63081 | 0.66664 | 0.81741 | 0.82948 | 0.70749 | 0.49791 | 0.48776 | 0.44595 | 0.41422 | 0.38164 | 0.40776 | 0.38964 | 0.35579 | 0.19568 | 0.2823 | 0.28437 | 0.29075 | 0.22033 | 0.27684 | 0.26708 | 0.30106 | 0.2828 | 0.29448 | 0.30616 | 0.3373 | 0.41221 | 0
PFC/Electronics Industry | 1 | disaggByST_source(Electronics Industry,PFC) | PA | 96 | 0.00044747 | 0.00044747 | 0.00044747 | 0.00055933 | 0.00061527 | 0.00077318 | 0.00085859 | 0.00090736 | 0.0011126 | 0.001129 | 0.00096296 | 0.00067771 | 0.00066389 | 0.00060698 | 0.00056379 | 0.00051946 | 0.000555 | 0.0010029 | 0.002372 | 0.0028444 | 0.0028715 | 0.023666 | 0.02265 | 0.027529 | 0.02753 | 0.018405 | 0.008461 | 0.0094895 | 0.0070803 | 0.008494 | 0.0065497 | 0.0063364 | 0
PFC/Electronics Industry | 1 | disaggByST_source(Electronics Industry,PFC) | PR | 96 | 0 | 0 | 0 | 0 | 0 | 0 | 0 | 0 | 0 | 0 | 0 | 0 | 0 | 0 | 0 | 0 | 0 | 0 | 0 | 0 | 0 | 0 | 0 | 0 | 0 | 0 | 0 | 0 | 0 | 0 | 0 | 0 | 0
PFC/Electronics Industry | 1 | disaggByST_source(Electronics Industry,PFC) | PW | 96 | 0 | 0 | 0 | 0 | 0 | 0 | 0 | 0 | 0 | 0 | 0 | 0 | 0 | 0 | 0 | 0 | 0 | 0 | 0 | 0 | 0 | 0 | 0 | 0 | 0 | 0 | 0 | 0 | 0 | 0 | 0 | 0 | 0
PFC/Electronics Industry | 1 | disaggByST_source(Electronics Industry,PFC) | RI | 96 | 0 | 0 | 0 | 0 | 0 | 0 | 0 | 0 | 0 | 0 | 0 | 0 | 0 | 0 | 0 | 0 | 0 | 0 | 0 | 0 | 0 | 0 | 0 | 0 | 0 | 0 | 0 | 0 | 0 | 0 | 0 | 0 | 0
PFC/Electronics Industry | 1 | disaggByST_source(Electronics Industry,PFC) | SC | 96 | 0 | 0 | 0 | 0 | 0 | 0 | 0 | 0 | 0 | 0 | 0 | 0 | 0 | 0 | 0 | 0 | 0 | 0 | 0 | 0 | 0 | 0.00026077 | 0.00025527 | 0.00013813 | 0.00026605 | 0 | 0 | 0 | 0 | 0 | 0 | 0 | 0
PFC/Electronics Industry | 1 | disaggByST_source(Electronics Industry,PFC) | SD | 96 | 0 | 0 | 0 | 0 | 0 | 0 | 0 | 0 | 0 | 0 | 0 | 0 | 0 | 0 | 0 | 0 | 0 | 0 | 0 | 0 | 0 | 0 | 0 | 0 | 0 | 0 | 0 | 0 | 0 | 0 | 0 | 0 | 0
PFC/Electronics Industry | 1 | disaggByST_source(Electronics Industry,PFC) | TN | 96 | 0 | 0 | 0 | 0 | 0 | 0 | 0 | 0 | 0 | 0 | 0 | 0 | 0 | 0 | 0 | 0 | 0 | 0 | 0 | 0 | 0 | 0 | 0 | 0 | 0 | 0 | 0 | 0 | 0 | 0 | 0 | 0 | 0
PFC/Electronics Industry | 1 | disaggByST_source(Electronics Industry,PFC) | TX | 96 | 0.57264 | 0.57264 | 0.57264 | 0.71579 | 0.78737 | 0.98946 | 1.0988 | 1.1612 | 1.4238 | 1.4448 | 1.2323 | 0.86728 | 0.8496 | 0.77677 | 0.7215 | 0.66476 | 0.71024 | 0.67868 | 0.61677 | 0.45543 | 0.59529 | 1.1247 | 0.97163 | 0.92409 | 0.96932 | 1.0199 | 1.0409 | 1.1176 | 1.1146 | 0.98628 | 0.93937 | 0.96441 | 0
PFC/Electronics Industry | 1 | disaggByST_source(Electronics Industry,PFC) | UT | 96 | 0.12263 | 0.12263 | 0.12263 | 0.15329 | 0.16861 | 0.21189 | 0.2353 | 0.24866 | 0.3049 | 0.3094 | 0.2639 | 0.18573 | 0.18194 | 0.16634 | 0.15451 | 0.14236 | 0.1521 | 0.14534 | 0.13208 | 0.092459 | 0.12428 | 0.15375 | 0.14736 | 0.14982 | 0.15678 | 0.14335 | 0.13786 | 0.13628 | 0.1237 | 0.15246 | 0.088219 | 0.052383 | 0
PFC/Electronics Industry | 1 | disaggByST_source(Electronics Industry,PFC) | VA | 96 | 0.22979 | 0.22979 | 0.22979 | 0.28724 | 0.31596 | 0.39705 | 0.44091 | 0.46596 | 0.57135 | 0.57978 | 0.49451 | 0.34802 | 0.34093 | 0.3117 | 0.28952 | 0.26676 | 0.28501 | 0.27234 | 0.2475 | 0.10741 | 0.1131 | 0.10643 | 0.10873 | 0.10244 | 0.10511 | 0.10247 | 0.10748 | 0.10553 | 0.10746 | 0.087857 | 0.090286 | 0.097252 | 0
PFC/Electronics Industry | 1 | disaggByST_source(Electronics Industry,PFC) | VI | 96 | 0 | 0 | 0 | 0 | 0 | 0 | 0 | 0 | 0 | 0 | 0 | 0 | 0 | 0 | 0 | 0 | 0 | 0 | 0 | 0 | 0 | 0 | 0 | 0 | 0 | 0 | 0 | 0 | 0 | 0 | 0 | 0 | 0
PFC/Electronics Industry | 1 | disaggByST_source(Electronics Industry,PFC) | VT | 96 | 0.11106 | 0.11106 | 0.11106 | 0.13883 | 0.15271 | 0.1919 | 0.2131 | 0.22521 | 0.27614 | 0.28022 | 0.23901 | 0.16821 | 0.16478 | 0.15065 | 0.13993 | 0.12893 | 0.13775 | 0.13163 | 0.11962 | 0.082053 | 0.11029 | 0.25665 | 0.22297 | 0.17479 | 0.10947 | 0.10521 | 0.10615 | 0.10302 | 0.096089 | 0.099849 | 0.098342 | 0.10845 | 0
PFC/Electronics Industry | 1 | disaggByST_source(Electronics Industry,PFC) | WA | 96 | 0.051961 | 0.051961 | 0.051961 | 0.064951 | 0.071446 | 0.089784 | 0.099702 | 0.10536 | 0.1292 | 0.1311 | 0.11182 | 0.078697 | 0.077093 | 0.070484 | 0.065469 | 0.060321 | 0.064448 | 0.061584 | 0.055965 | 0.03917 | 0.05321 | 0.13448 | 0.093018 | 0.10551 | 0.084091 | 0.073105 | 0.055738 | 0.032562 | 0.036599 | 0.028566 | 0.038094 | 0.036558 | 0
PFC/Electronics Industry | 1 | disaggByST_source(Electronics Industry,PFC) | WI | 96 | 0 | 0 | 0 | 0 | 0 | 0 | 0 | 0 | 0 | 0 | 0 | 0 | 0 | 0 | 0 | 0 | 0 | 0 | 0 | 0 | 0 | 0 | 0 | 0 | 0 | 0 | 0 | 0 | 0 | 0 | 0 | 0 | 0
PFC/Electronics Industry | 1 | disaggByST_source(Electronics Industry,PFC) | WV | 96 | 0 | 0 | 0 | 0 | 0 | 0 | 0 | 0 | 0 | 0 | 0 | 0 | 0 | 0 | 0 | 0 | 0 | 0 | 0 | 0 | 0 | 0 | 0 | 0 | 0 | 0 | 0 | 0 | 0 | 0 | 0 | 0 | 0
PFC/Electronics Industry | 1 | disaggByST_source(Electronics Industry,PFC) | WY | 96 | 0 | 0 | 0 | 0 | 0 | 0 | 0 | 0 | 0 | 0 | 0 | 0 | 0 | 0 | 0 | 0 | 0 | 0 | 0 | 0 | 0 | 0 | 0 | 0 | 0 | 0 | 0 | 0 | 0 | 0 | 0 | 0 | 0
PFC/Aluminum Production | 1 | disaggByST_subsource(Aluminum Production,PFC) | AK | 97 | 0 | 0 | 0 | 0 | 0 | 0 | 0 | 0 | 0 | 0 | 0 | 0 | 0 | 0 | 0 | 0 | 0 | 0 | 0 | 0 | 0 | 0 | 0 | 0 | 0 | 0 | 0 | 0 | 0 | 0 | 0 | 0 | 0
PFC/Aluminum Production | 1 | disaggByST_subsource(Aluminum Production,PFC) | AL | 97 | 0 | 0 | 0 | 0 | 0 | 0 | 0 | 0 | 0 | 0 | 0 | 0 | 0 | 0 | 0 | 0 | 0 | 0 | 0 | 0 | 0 | 0 | 0 | 0 | 0 | 0 | 0 | 0 | 0 | 0 | 0 | 0 | 0
PFC/Aluminum Production | 1 | disaggByST_subsource(Aluminum Production,PFC) | AR | 97 | 0 | 0 | 0 | 0 | 0 | 0 | 0 | 0 | 0 | 0 | 0 | 0 | 0 | 0 | 0 | 0 | 0 | 0 | 0 | 0 | 0 | 0 | 0 | 0 | 0 | 0 | 0 | 0 | 0 | 0 | 0 | 0 | 0
PFC/Aluminum Production | 1 | disaggByST_subsource(Aluminum Production,PFC) | AS | 97 | 0 | 0 | 0 | 0 | 0 | 0 | 0 | 0 | 0 | 0 | 0 | 0 | 0 | 0 | 0 | 0 | 0 | 0 | 0 | 0 | 0 | 0 | 0 | 0 | 0 | 0 | 0 | 0 | 0 | 0 | 0 | 0 | 0
PFC/Aluminum Production | 1 | disaggByST_subsource(Aluminum Production,PFC) | AZ | 97 | 0 | 0 | 0 | 0 | 0 | 0 | 0 | 0 | 0 | 0 | 0 | 0 | 0 | 0 | 0 | 0 | 0 | 0 | 0 | 0 | 0 | 0 | 0 | 0 | 0 | 0 | 0 | 0 | 0 | 0 | 0 | 0 | 0
PFC/Aluminum Production | 1 | disaggByST_subsource(Aluminum Production,PFC) | CA | 97 | 0 | 0 | 0 | 0 | 0 | 0 | 0 | 0 | 0 | 0 | 0 | 0 | 0 | 0 | 0 | 0 | 0 | 0 | 0 | 0 | 0 | 0 | 0 | 0 | 0 | 0 | 0 | 0 | 0 | 0 | 0 | 0 | 0
PFC/Aluminum Production | 1 | disaggByST_subsource(Aluminum Production,PFC) | CO | 97 | 0 | 0 | 0 | 0 | 0 | 0 | 0 | 0 | 0 | 0 | 0 | 0 | 0 | 0 | 0 | 0 | 0 | 0 | 0 | 0 | 0 | 0 | 0 | 0 | 0 | 0 | 0 | 0 | 0 | 0 | 0 | 0 | 0
PFC/Aluminum Production | 1 | disaggByST_subsource(Aluminum Production,PFC) | CT | 97 | 0 | 0 | 0 | 0 | 0 | 0 | 0 | 0 | 0 | 0 | 0 | 0 | 0 | 0 | 0 | 0 | 0 | 0 | 0 | 0 | 0 | 0 | 0 | 0 | 0 | 0 | 0 | 0 | 0 | 0 | 0 | 0 | 0
PFC/Aluminum Production | 1 | disaggByST_subsource(Aluminum Production,PFC) | DC | 97 | 0 | 0 | 0 | 0 | 0 | 0 | 0 | 0 | 0 | 0 | 0 | 0 | 0 | 0 | 0 | 0 | 0 | 0 | 0 | 0 | 0 | 0 | 0 | 0 | 0 | 0 | 0 | 0 | 0 | 0 | 0 | 0 | 0
PFC/Aluminum Production | 1 | disaggByST_subsource(Aluminum Production,PFC) | DE | 97 | 0 | 0 | 0 | 0 | 0 | 0 | 0 | 0 | 0 | 0 | 0 | 0 | 0 | 0 | 0 | 0 | 0 | 0 | 0 | 0 | 0 | 0 | 0 | 0 | 0 | 0 | 0 | 0 | 0 | 0 | 0 | 0 | 0
PFC/Aluminum Production | 1 | disaggByST_subsource(Aluminum Production,PFC) | FL | 97 | 0 | 0 | 0 | 0 | 0 | 0 | 0 | 0 | 0 | 0 | 0 | 0 | 0 | 0 | 0 | 0 | 0 | 0 | 0 | 0 | 0 | 0 | 0 | 0 | 0 | 0 | 0 | 0 | 0 | 0 | 0 | 0 | 0
PFC/Aluminum Production | 1 | disaggByST_subsource(Aluminum Production,PFC) | GA | 97 | 0 | 0 | 0 | 0 | 0 | 0 | 0 | 0 | 0 | 0 | 0 | 0 | 0 | 0 | 0 | 0 | 0 | 0 | 0 | 0 | 0 | 0 | 0 | 0 | 0 | 0 | 0 | 0 | 0 | 0 | 0 | 0 | 0
PFC/Aluminum Production | 1 | disaggByST_subsource(Aluminum Production,PFC) | GU | 97 | 0 | 0 | 0 | 0 | 0 | 0 | 0 | 0 | 0 | 0 | 0 | 0 | 0 | 0 | 0 | 0 | 0 | 0 | 0 | 0 | 0 | 0 | 0 | 0 | 0 | 0 | 0 | 0 | 0 | 0 | 0 | 0 | 0
PFC/Aluminum Production | 1 | disaggByST_subsource(Aluminum Production,PFC) | HI | 97 | 0 | 0 | 0 | 0 | 0 | 0 | 0 | 0 | 0 | 0 | 0 | 0 | 0 | 0 | 0 | 0 | 0 | 0 | 0 | 0 | 0 | 0 | 0 | 0 | 0 | 0 | 0 | 0 | 0 | 0 | 0 | 0 | 0
PFC/Aluminum Production | 1 | disaggByST_subsource(Aluminum Production,PFC) | IA | 97 | 0 | 0 | 0 | 0 | 0 | 0 | 0 | 0 | 0 | 0 | 0 | 0 | 0 | 0 | 0 | 0 | 0 | 0 | 0 | 0 | 0 | 0 | 0 | 0 | 0 | 0 | 0 | 0 | 0 | 0 | 0 | 0 | 0
PFC/Aluminum Production | 1 | disaggByST_subsource(Aluminum Production,PFC) | ID | 97 | 0 | 0 | 0 | 0 | 0 | 0 | 0 | 0 | 0 | 0 | 0 | 0 | 0 | 0 | 0 | 0 | 0 | 0 | 0 | 0 | 0 | 0 | 0 | 0 | 0 | 0 | 0 | 0 | 0 | 0 | 0 | 0 | 0
PFC/Aluminum Production | 1 | disaggByST_subsource(Aluminum Production,PFC) | IL | 97 | 0 | 0 | 0 | 0 | 0 | 0 | 0 | 0 | 0 | 0 | 0 | 0 | 0 | 0 | 0 | 0 | 0 | 0 | 0 | 0 | 0 | 0 | 0 | 0 | 0 | 0 | 0 | 0 | 0 | 0 | 0 | 0 | 0
PFC/Aluminum Production | 1 | disaggByST_subsource(Aluminum Production,PFC) | IN | 97 | 0.29323 | 0.26675 | 0.2322 | 0.18347 | 0.13813 | 0.1223 | 0.11084 | 0.098124 | 0.094681 | 0.08652 | 0.065943 | 0.063492 | 0.058732 | 0.036684 | 0.030088 | 0.034536 | 0.066293 | 0.11513 | 0.059551 | 0.035609 | 0.11032 | 0.11039 | 0.078915 | 0.071544 | 0.16249 | 0.14354 | 0.038319 | 0.014847 | 0.10076 | 0.10618 | 0.11548 | 0.11857 | 0
PFC/Aluminum Production | 1 | disaggByST_subsource(Aluminum Production,PFC) | KS | 97 | 0 | 0 | 0 | 0 | 0 | 0 | 0 | 0 | 0 | 0 | 0 | 0 | 0 | 0 | 0 | 0 | 0 | 0 | 0 | 0 | 0 | 0 | 0 | 0 | 0 | 0 | 0 | 0 | 0 | 0 | 0 | 0 | 0
PFC/Aluminum Production | 1 | disaggByST_subsource(Aluminum Production,PFC) | KY | 97 | 0.88939 | 0.86126 | 0.85709 | 0.84418 | 0.58779 | 0.50733 | 0.46197 | 0.50712 | 0.37545 | 0.32212 | 0.48455 | 0.45209 | 0.40616 | 0.51871 | 0.31397 | 0.39309 | 0.38425 | 0.48762 | 0.43625 | 0.36154 | 0.38449 | 1.2668 | 0.79095 | 0.89511 | 0.81881 | 0.46475 | 0.31702 | 0.22015 | 0.42777 | 0.39237 | 0.73675 | 0.58785 | 0
PFC/Aluminum Production | 1 | disaggByST_subsource(Aluminum Production,PFC) | LA | 97 | 0 | 0 | 0 | 0 | 0 | 0 | 0 | 0 | 0 | 0 | 0 | 0 | 0 | 0 | 0 | 0 | 0 | 0 | 0 | 0 | 0 | 0 | 0 | 0 | 0 | 0 | 0 | 0 | 0 | 0 | 0 | 0 | 0
PFC/Aluminum Production | 1 | disaggByST_subsource(Aluminum Production,PFC) | MA | 97 | 0 | 0 | 0 | 0 | 0 | 0 | 0 | 0 | 0 | 0 | 0 | 0 | 0 | 0 | 0 | 0 | 0 | 0 | 0 | 0 | 0 | 0 | 0 | 0 | 0 | 0 | 0 | 0 | 0 | 0 | 0 | 0 | 0
PFC/Aluminum Production | 1 | disaggByST_subsource(Aluminum Production,PFC) | MD | 97 | 3.8111 | 3.3221 | 3.418 | 3.3515 | 3.4141 | 3.1696 | 3.2593 | 1.9639 | 0.39563 | 0.16353 | 0.49179 | 0.177 | 0.42572 | 0.26594 | 0.21562 | 0.24849 | 0 | 0 | 0 | 0 | 0 | 0 | 0 | 0 | 0 | 0 | 0 | 0 | 0 | 0 | 0 | 0 | 0
PFC/Aluminum Production | 1 | disaggByST_subsource(Aluminum Production,PFC) | ME | 97 | 0 | 0 | 0 | 0 | 0 | 0 | 0 | 0 | 0 | 0 | 0 | 0 | 0 | 0 | 0 | 0 | 0 | 0 | 0 | 0 | 0 | 0 | 0 | 0 | 0 | 0 | 0 | 0 | 0 | 0 | 0 | 0 | 0
PFC/Aluminum Production | 1 | disaggByST_subsource(Aluminum Production,PFC) | MI | 97 | 0 | 0 | 0 | 0 | 0 | 0 | 0 | 0 | 0 | 0 | 0 | 0 | 0 | 0 | 0 | 0 | 0 | 0 | 0 | 0 | 0 | 0 | 0 | 0 | 0 | 0 | 0 | 0 | 0 | 0 | 0 | 0 | 0
PFC/Aluminum Production | 1 | disaggByST_subsource(Aluminum Production,PFC) | MN | 97 | 0 | 0 | 0 | 0 | 0 | 0 | 0 | 0 | 0 | 0 | 0 | 0 | 0 | 0 | 0 | 0 | 0 | 0 | 0 | 0 | 0 | 0 | 0 | 0 | 0 | 0 | 0 | 0 | 0 | 0 | 0 | 0 | 0
PFC/Aluminum Production | 1 | disaggByST_subsource(Aluminum Production,PFC) | MO | 97 | 2.1817 | 0.62944 | 0.50744 | 0.55541 | 0.50078 | 0.51367 | 0.31464 | 0.33422 | 0.24129 | 0.2737 | 0.31541 | 0.36927 | 0.32961 | 0.37057 | 0.27222 | 0.35337 | 0.2199 | 0.16265 | 0.12313 | 0.31952 | 0.18076 | 0.13146 | 0.23335 | 0.23668 | 0.25919 | 0.36122 | 0.031979 | 0 | 0.084513 | 0.22377 | 0.10813 | 0.11346 | 0
PFC/Aluminum Production | 1 | disaggByST_subsource(Aluminum Production,PFC) | MP | 97 | 0 | 0 | 0 | 0 | 0 | 0 | 0 | 0 | 0 | 0 | 0 | 0 | 0 | 0 | 0 | 0 | 0 | 0 | 0 | 0 | 0 | 0 | 0 | 0 | 0 | 0 | 0 | 0 | 0 | 0 | 0 | 0 | 0
PFC/Aluminum Production | 1 | disaggByST_subsource(Aluminum Production,PFC) | MS | 97 | 0 | 0 | 0 | 0 | 0 | 0 | 0 | 0 | 0 | 0 | 0 | 0 | 0 | 0 | 0 | 0 | 0 | 0 | 0 | 0 | 0 | 0 | 0 | 0 | 0 | 0 | 0 | 0 | 0 | 0 | 0 | 0 | 0
PFC/Aluminum Production | 1 | disaggByST_subsource(Aluminum Production,PFC) | MT | 97 | 1.4795 | 1.2716 | 1.2073 | 1.0844 | 1.5537 | 1.4872 | 1.2179 | 1.1161 | 1.101 | 1.1015 | 1.3598 | 0.0458 | 0.43918 | 0.21283 | 0.15226 | 0.092624 | 0.066772 | 0.25858 | 0.23086 | 0.042077 | 0 | 0 | 0 | 0 | 0 | 0 | 0 | 0 | 0 | 0 | 0 | 0 | 0
PFC/Aluminum Production | 1 | disaggByST_subsource(Aluminum Production,PFC) | NC | 97 | 0 | 0 | 0 | 0 | 0 | 0 | 0 | 0 | 0 | 0 | 0 | 0 | 0 | 0 | 0 | 0 | 0 | 0 | 0 | 0 | 0 | 0 | 0 | 0 | 0 | 0 | 0 | 0 | 0 | 0 | 0 | 0 | 0
PFC/Aluminum Production | 1 | disaggByST_subsource(Aluminum Production,PFC) | ND | 97 | 0 | 0 | 0 | 0 | 0 | 0 | 0 | 0 | 0 | 0 | 0 | 0 | 0 | 0 | 0 | 0 | 0 | 0 | 0 | 0 | 0 | 0 | 0 | 0 | 0 | 0 | 0 | 0 | 0 | 0 | 0 | 0 | 0
PFC/Aluminum Production | 1 | disaggByST_subsource(Aluminum Production,PFC) | NE | 97 | 0 | 0 | 0 | 0 | 0 | 0 | 0 | 0 | 0 | 0 | 0 | 0 | 0 | 0 | 0 | 0 | 0 | 0 | 0 | 0 | 0 | 0 | 0 | 0 | 0 | 0 | 0 | 0 | 0 | 0 | 0 | 0 | 0
PFC/Aluminum Production | 1 | disaggByST_subsource(Aluminum Production,PFC) | NH | 97 | 0 | 0 | 0 | 0 | 0 | 0 | 0 | 0 | 0 | 0 | 0 | 0 | 0 | 0 | 0 | 0 | 0 | 0 | 0 | 0 | 0 | 0 | 0 | 0 | 0 | 0 | 0 | 0 | 0 | 0 | 0 | 0 | 0
PFC/Aluminum Production | 1 | disaggByST_subsource(Aluminum Production,PFC) | NJ | 97 | 0 | 0 | 0 | 0 | 0 | 0 | 0 | 0 | 0 | 0 | 0 | 0 | 0 | 0 | 0 | 0 | 0 | 0 | 0 | 0 | 0 | 0 | 0 | 0 | 0 | 0 | 0 | 0 | 0 | 0 | 0 | 0 | 0
PFC/Aluminum Production | 1 | disaggByST_subsource(Aluminum Production,PFC) | NM | 97 | 0 | 0 | 0 | 0 | 0 | 0 | 0 | 0 | 0 | 0 | 0 | 0 | 0 | 0 | 0 | 0 | 0 | 0 | 0 | 0 | 0 | 0 | 0 | 0 | 0 | 0 | 0 | 0 | 0 | 0 | 0 | 0 | 0
PFC/Aluminum Production | 1 | disaggByST_subsource(Aluminum Production,PFC) | NV | 97 | 0 | 0 | 0 | 0 | 0 | 0 | 0 | 0 | 0 | 0 | 0 | 0 | 0 | 0 | 0 | 0 | 0 | 0 | 0 | 0 | 0 | 0 | 0 | 0 | 0 | 0 | 0 | 0 | 0 | 0 | 0 | 0 | 0
PFC/Aluminum Production | 1 | disaggByST_subsource(Aluminum Production,PFC) | NY | 97 | 1.73 | 1.5966 | 1.4188 | 1.1496 | 0.89216 | 0.81929 | 0.77558 | 0.72296 | 0.74122 | 0.72689 | 0.66657 | 0.74829 | 0.30061 | 0.18781 | 0.14983 | 0.17365 | 0.378 | 0.58381 | 0.33041 | 0.19647 | 0.025771 | 0.45468 | 0.59068 | 0.56346 | 0.15178 | 0.019456 | 0.018016 | 0.024199 | 0.028302 | 0.026814 | 0.026009 | 0.026807 | 0
PFC/Aluminum Production | 1 | disaggByST_subsource(Aluminum Production,PFC) | OH | 97 | 0.73404 | 0.63026 | 0.65522 | 0.48193 | 0.36341 | 0.29977 | 0.44057 | 0.33352 | 0.36606 | 0.37959 | 0.39478 | 0.25327 | 0.45206 | 0.41817 | 0.23379 | 0.0043181 | 0.0028031 | 0.26083 | 0.43021 | 0.28485 | 0.34072 | 0.49841 | 0.31565 | 0.18402 | 0 | 0 | 0 | 0 | 0 | 0 | 0 | 0 | 0
PFC/Aluminum Production | 1 | disaggByST_subsource(Aluminum Production,PFC) | OK | 97 | 0 | 0 | 0 | 0 | 0 | 0 | 0 | 0 | 0 | 0 | 0 | 0 | 0 | 0 | 0 | 0 | 0 | 0 | 0 | 0 | 0 | 0 | 0 | 0 | 0 | 0 | 0 | 0 | 0 | 0 | 0 | 0 | 0
PFC/Aluminum Production | 1 | disaggByST_subsource(Aluminum Production,PFC) | OR | 97 | 0.94347 | 0.79514 | 0.36118 | 0.3101 | 0.20506 | 0.24284 | 0.26961 | 0.30575 | 0.16713 | 0.1671 | 0.19823 | 0 | 0 | 0 | 0 | 0 | 0 | 0 | 0 | 0 | 0 | 0 | 0 | 0 | 0 | 0 | 0 | 0 | 0 | 0 | 0 | 0 | 0
PFC/Aluminum Production | 1 | disaggByST_subsource(Aluminum Production,PFC) | PA | 97 | 0 | 0 | 0 | 0 | 0 | 0 | 0 | 0 | 0 | 0 | 0 | 0 | 0 | 0 | 0 | 0 | 0 | 0 | 0 | 0 | 0 | 0 | 0 | 0 | 0 | 0 | 0 | 0 | 0 | 0 | 0 | 0 | 0
PFC/Aluminum Production | 1 | disaggByST_subsource(Aluminum Production,PFC) | PR | 97 | 0 | 0 | 0 | 0 | 0 | 0 | 0 | 0 | 0 | 0 | 0 | 0 | 0 | 0 | 0 | 0 | 0 | 0 | 0 | 0 | 0 | 0 | 0 | 0 | 0 | 0 | 0 | 0 | 0 | 0 | 0 | 0 | 0
PFC/Aluminum Production | 1 | disaggByST_subsource(Aluminum Production,PFC) | RI | 97 | 0 | 0 | 0 | 0 | 0 | 0 | 0 | 0 | 0 | 0 | 0 | 0 | 0 | 0 | 0 | 0 | 0 | 0 | 0 | 0 | 0 | 0 | 0 | 0 | 0 | 0 | 0 | 0 | 0 | 0 | 0 | 0 | 0
PFC/Aluminum Production | 1 | disaggByST_subsource(Aluminum Production,PFC) | SC | 97 | 0.20216 | 0.18757 | 0.16847 | 0.12801 | 0.074485 | 0.084169 | 0.056347 | 0.068574 | 0.075338 | 0.051325 | 0.052827 | 0.058174 | 0.046353 | 0.028954 | 0.023606 | 0.027152 | 0.11975 | 0.068068 | 0.03226 | 0.019195 | 0.041505 | 0.058482 | 0.061941 | 0.063431 | 0.078629 | 0.11102 | 0.049147 | 0.04333 | 0.0557 | 0.041271 | 0.055064 | 0.06725 | 0
PFC/Aluminum Production | 1 | disaggByST_subsource(Aluminum Production,PFC) | SD | 97 | 0 | 0 | 0 | 0 | 0 | 0 | 0 | 0 | 0 | 0 | 0 | 0 | 0 | 0 | 0 | 0 | 0 | 0 | 0 | 0 | 0 | 0 | 0 | 0 | 0 | 0 | 0 | 0 | 0 | 0 | 0 | 0 | 0
PFC/Aluminum Production | 1 | disaggByST_subsource(Aluminum Production,PFC) | TN | 97 | 0.50818 | 0.46228 | 0.40241 | 0.31796 | 0.23938 | 0.21196 | 0.19209 | 0.17005 | 0.16409 | 0.14994 | 0.11428 | 0.11003 | 0.10677 | 0.066679 | 0.055704 | 0.063534 | 0.11119 | 0.17884 | 0.10209 | 0.061311 | 0 | 0 | 0 | 0 | 0 | 0 | 0 | 0 | 0 | 0 | 0 | 0 | 0
PFC/Aluminum Production | 1 | disaggByST_subsource(Aluminum Production,PFC) | TX | 97 | 1.2054 | 1.0965 | 0.95453 | 0.75422 | 0.56782 | 0.50277 | 0.45565 | 0.40337 | 0.38922 | 0.35567 | 0.27108 | 0.261 | 0.24656 | 0.15399 | 0.12734 | 0.14575 | 0.26872 | 0.41732 | 0.24366 | 0 | 0 | 0 | 0 | 0 | 0 | 0 | 0 | 0 | 0 | 0 | 0 | 0 | 0
PFC/Aluminum Production | 1 | disaggByST_subsource(Aluminum Production,PFC) | UM | 97 | 0 | 0 | 0 | 0 | 0 | 0 | 0 | 0 | 0 | 0 | 0 | 0 | 0 | 0 | 0 | 0 | 0 | 0 | 0 | 0 | 0 | 0 | 0 | 0 | 0 | 0 | 0 | 0 | 0 | 0 | 0 | 0 | 0
PFC/Aluminum Production | 1 | disaggByST_subsource(Aluminum Production,PFC) | UT | 97 | 0 | 0 | 0 | 0 | 0 | 0 | 0 | 0 | 0 | 0 | 0 | 0 | 0 | 0 | 0 | 0 | 0 | 0 | 0 | 0 | 0 | 0 | 0 | 0 | 0 | 0 | 0 | 0 | 0 | 0 | 0 | 0 | 0
PFC/Aluminum Production | 1 | disaggByST_subsource(Aluminum Production,PFC) | VA | 97 | 0 | 0 | 0 | 0 | 0 | 0 | 0 | 0 | 0 | 0 | 0 | 0 | 0 | 0 | 0 | 0 | 0 | 0 | 0 | 0 | 0 | 0 | 0 | 0 | 0 | 0 | 0 | 0 | 0 | 0 | 0 | 0 | 0
PFC/Aluminum Production | 1 | disaggByST_subsource(Aluminum Production,PFC) | VI | 97 | 0 | 0 | 0 | 0 | 0 | 0 | 0 | 0 | 0 | 0 | 0 | 0 | 0 | 0 | 0 | 0 | 0 | 0 | 0 | 0 | 0 | 0 | 0 | 0 | 0 | 0 | 0 | 0 | 0 | 0 | 0 | 0 | 0
PFC/Aluminum Production | 1 | disaggByST_subsource(Aluminum Production,PFC) | VT | 97 | 0 | 0 | 0 | 0 | 0 | 0 | 0 | 0 | 0 | 0 | 0 | 0 | 0 | 0 | 0 | 0 | 0 | 0 | 0 | 0 | 0 | 0 | 0 | 0 | 0 | 0 | 0 | 0 | 0 | 0 | 0 | 0 | 0
PFC/Aluminum Production | 1 | disaggByST_subsource(Aluminum Production,PFC) | WA | 97 | 5.1484 | 4.9709 | 4.6342 | 5.0146 | 3.9456 | 4.2319 | 5.247 | 5.0237 | 4.5821 | 4.7033 | 4.2121 | 0.78499 | 2.4748 | 1.5451 | 1.1974 | 1.3967 | 0.96569 | 1.5135 | 0.92578 | 0.56057 | 0.69527 | 0.72627 | 0.71329 | 0.7852 | 0.90561 | 0.79265 | 0.81703 | 0.68562 | 0.72716 | 0.64147 | 0.39215 | 0 | 0
PFC/Aluminum Production | 1 | disaggByST_subsource(Aluminum Production,PFC) | WI | 97 | 0 | 0 | 0 | 0 | 0 | 0 | 0 | 0 | 0 | 0 | 0 | 0 | 0 | 0 | 0 | 0 | 0 | 0 | 0 | 0 | 0 | 0 | 0 | 0 | 0 | 0 | 0 | 0 | 0 | 0 | 0 | 0 | 0
PFC/Aluminum Production | 1 | disaggByST_subsource(Aluminum Production,PFC) | WV | 97 | 0.16365 | 0.19341 | 0.18038 | 0.19357 | 0.20588 | 0.18923 | 0.19931 | 0.23497 | 0.26434 | 0.3204 | 0.26198 | 0.27836 | 0.19184 | 0.13138 | 0.19142 | 0.16403 | 0.14672 | 0.13873 | 0.077145 | 0.04922 | 0 | 0 | 0 | 0 | 0 | 0 | 0 | 0 | 0 | 0 | 0 | 0 | 0
PFC/Aluminum Production | 1 | disaggByST_subsource(Aluminum Production,PFC) | WY | 97 | 0 | 0 | 0 | 0 | 0 | 0 | 0 | 0 | 0 | 0 | 0 | 0 | 0 | 0 | 0 | 0 | 0 | 0 | 0 | 0 | 0 | 0 | 0 | 0 | 0 | 0 | 0 | 0 | 0 | 0 | 0 | 0 | 0
PFC/Electrical Equipment | 1 | disaggByST_subsource(Electrical Equipment,PFC) | AK | 98 | 0 | 0 | 0 | 0 | 0 | 0 | 0 | 0 | 0 | 0 | 0 | 0 | 0 | 0 | 0 | 0 | 0 | 0 | 0 | 0 | 0 | 0 | 0 | 0 | 0 | 0 | 0 | 0 | 0 | 0 | 0 | 0 | 0
PFC/Electrical Equipment | 1 | disaggByST_subsource(Electrical Equipment,PFC) | AL | 98 | 0 | 0 | 0 | 0 | 0 | 0 | 0 | 0 | 0 | 0 | 0 | 0 | 0 | 0 | 0 | 0 | 0 | 0 | 0 | 0 | 0 | 0 | 0 | 0 | 0 | 0 | 0 | 0 | 0 | 0 | 0 | 0 | 0
PFC/Electrical Equipment | 1 | disaggByST_subsource(Electrical Equipment,PFC) | AR | 98 | 0 | 0 | 0 | 0 | 0 | 0 | 0 | 0 | 0 | 0 | 0 | 0 | 0 | 0 | 0 | 0 | 0 | 0 | 0 | 0 | 0 | 0 | 0 | 0 | 0 | 0 | 0 | 0 | 0 | 0 | 0 | 0 | 0
PFC/Electrical Equipment | 1 | disaggByST_subsource(Electrical Equipment,PFC) | AS | 98 | 0 | 0 | 0 | 0 | 0 | 0 | 0 | 0 | 0 | 0 | 0 | 0 | 0 | 0 | 0 | 0 | 0 | 0 | 0 | 0 | 0 | 0 | 0 | 0 | 0 | 0 | 0 | 0 | 0 | 0 | 0 | 0 | 0
PFC/Electrical Equipment | 1 | disaggByST_subsource(Electrical Equipment,PFC) | AZ | 98 | 0 | 0 | 0 | 0 | 0 | 0 | 0 | 0 | 0 | 0 | 0 | 0 | 0 | 0 | 0 | 0 | 0 | 0 | 0 | 0 | 0 | 0 | 0 | 0 | 0 | 0 | 0 | 0 | 0 | 0 | 0 | 0 | 0
PFC/Electrical Equipment | 1 | disaggByST_subsource(Electrical Equipment,PFC) | CA | 98 | 0 | 0 | 0 | 0 | 0 | 0 | 0 | 0 | 0 | 0 | 0 | 0 | 0 | 0 | 0 | 0 | 0 | 0 | 0 | 0 | 0 | 0 | 0 | 0 | 0 | 0 | 0 | 0 | 0 | 0 | 0 | 0 | 0
PFC/Electrical Equipment | 1 | disaggByST_subsource(Electrical Equipment,PFC) | CO | 98 | 0 | 0 | 0 | 0 | 0 | 0 | 0 | 0 | 0 | 0 | 0 | 0 | 0 | 0 | 0 | 0 | 0 | 0 | 0 | 0 | 0 | 0 | 0 | 0 | 0 | 0 | 0 | 0 | 0 | 0 | 0 | 0 | 0
PFC/Electrical Equipment | 1 | disaggByST_subsource(Electrical Equipment,PFC) | CT | 98 | 0 | 0 | 0 | 0 | 0 | 0 | 0 | 0 | 0 | 0 | 0 | 0 | 0 | 0 | 0 | 0 | 0 | 0 | 0 | 0 | 0 | 0 | 0 | 0 | 0 | 0 | 0 | 0 | 0 | 0 | 0 | 0 | 0
PFC/Electrical Equipment | 1 | disaggByST_subsource(Electrical Equipment,PFC) | DC | 98 | 0 | 0 | 0 | 0 | 0 | 0 | 0 | 0 | 0 | 0 | 0 | 0 | 0 | 0 | 0 | 0 | 0 | 0 | 0 | 0 | 0 | 0 | 0 | 0 | 0 | 0 | 0 | 0 | 0 | 0 | 0 | 0 | 0
PFC/Electrical Equipment | 1 | disaggByST_subsource(Electrical Equipment,PFC) | DE | 98 | 0 | 0 | 0 | 0 | 0 | 0 | 0 | 0 | 0 | 0 | 0 | 0 | 0 | 0 | 0 | 0 | 0 | 0 | 0 | 0 | 0 | 0 | 0 | 0 | 0 | 0 | 0 | 0 | 0 | 0 | 0 | 0 | 0
PFC/Electrical Equipment | 1 | disaggByST_subsource(Electrical Equipment,PFC) | FL | 98 | 0 | 0 | 0 | 0 | 0 | 0 | 0 | 0 | 0 | 0 | 0 | 0 | 0 | 0 | 0 | 0 | 0 | 0 | 0 | 0 | 0 | 0 | 0 | 0 | 0 | 0 | 0 | 0 | 0 | 0 | 0 | 0 | 0
PFC/Electrical Equipment | 1 | disaggByST_subsource(Electrical Equipment,PFC) | FM | 98 | 0 | 0 | 0 | 0 | 0 | 0 | 0 | 0 | 0 | 0 | 0 | 0 | 0 | 0 | 0 | 0 | 0 | 0 | 0 | 0 | 0 | 0 | 0 | 0 | 0 | 0 | 0 | 0 | 0 | 0 | 0 | 0 | 0
PFC/Electrical Equipment | 1 | disaggByST_subsource(Electrical Equipment,PFC) | GA | 98 | 0 | 0 | 0 | 0 | 0 | 0 | 0 | 0 | 0 | 0 | 0 | 0 | 0 | 0 | 0 | 0 | 0 | 0 | 0 | 0 | 0 | 0 | 0 | 0 | 0 | 0 | 0 | 0 | 0 | 0 | 0 | 0 | 0
PFC/Electrical Equipment | 1 | disaggByST_subsource(Electrical Equipment,PFC) | GU | 98 | 0 | 0 | 0 | 0 | 0 | 0 | 0 | 0 | 0 | 0 | 0 | 0 | 0 | 0 | 0 | 0 | 0 | 0 | 0 | 0 | 0 | 0 | 0 | 0 | 0 | 0 | 0 | 0 | 0 | 0 | 0 | 0 | 0
PFC/Electrical Equipment | 1 | disaggByST_subsource(Electrical Equipment,PFC) | HI | 98 | 0 | 0 | 0 | 0 | 0 | 0 | 0 | 0 | 0 | 0 | 0 | 0 | 0 | 0 | 0 | 0 | 0 | 0 | 0 | 0 | 0 | 0 | 0 | 0 | 0 | 0 | 0 | 0 | 0 | 0 | 0 | 0 | 0
PFC/Electrical Equipment | 1 | disaggByST_subsource(Electrical Equipment,PFC) | IA | 98 | 0 | 0 | 0 | 0 | 0 | 0 | 0 | 0 | 0 | 0 | 0 | 0 | 0 | 0 | 0 | 0 | 0 | 0 | 0 | 0 | 0 | 0 | 0 | 0 | 0 | 0 | 0 | 0 | 0 | 0 | 0 | 0 | 0
PFC/Electrical Equipment | 1 | disaggByST_subsource(Electrical Equipment,PFC) | ID | 98 | 0 | 0 | 0 | 0 | 0 | 0 | 0 | 0 | 0 | 0 | 0 | 0 | 0 | 0 | 0 | 0 | 0 | 0 | 0 | 0 | 0 | 0 | 0 | 0 | 0 | 0 | 0 | 0 | 0 | 0 | 0 | 0 | 0
PFC/Electrical Equipment | 1 | disaggByST_subsource(Electrical Equipment,PFC) | IL | 98 | 0 | 0 | 0 | 0 | 0 | 0 | 0 | 0 | 0 | 0 | 0 | 0 | 0 | 0 | 0 | 0 | 0 | 0 | 0 | 0 | 0 | 0 | 0 | 0 | 0 | 0 | 0 | 0 | 0 | 0 | 0 | 0 | 0
PFC/Electrical Equipment | 1 | disaggByST_subsource(Electrical Equipment,PFC) | IN | 98 | 0 | 0 | 0 | 0 | 0 | 0 | 0 | 0 | 0 | 0 | 0 | 0 | 0 | 0 | 0 | 0 | 0 | 0 | 0 | 0 | 0 | 0 | 0 | 0 | 0 | 0 | 0 | 0 | 0 | 0 | 0 | 0 | 0
PFC/Electrical Equipment | 1 | disaggByST_subsource(Electrical Equipment,PFC) | KS | 98 | 0 | 0 | 0 | 0 | 0 | 0 | 0 | 0 | 0 | 0 | 0 | 0 | 0 | 0 | 0 | 0 | 0 | 0 | 0 | 0 | 0 | 0 | 0 | 0 | 0 | 0 | 0 | 0 | 0 | 0 | 0 | 0 | 0
PFC/Electrical Equipment | 1 | disaggByST_subsource(Electrical Equipment,PFC) | KY | 98 | 0 | 0 | 0 | 0 | 0 | 0 | 0 | 0 | 0 | 0 | 0 | 0 | 0 | 0 | 0 | 0 | 0 | 0 | 0 | 0 | 0 | 0 | 0 | 0 | 0 | 0 | 0 | 0 | 0 | 0 | 0 | 0 | 0
PFC/Electrical Equipment | 1 | disaggByST_subsource(Electrical Equipment,PFC) | LA | 98 | 0 | 0 | 0 | 0 | 0 | 0 | 0 | 0 | 0 | 0 | 0 | 0 | 0 | 0 | 0 | 0 | 0 | 0 | 0 | 0 | 0 | 0 | 0 | 0 | 0 | 0 | 0 | 0 | 0 | 0 | 0 | 0 | 0
PFC/Electrical Equipment | 1 | disaggByST_subsource(Electrical Equipment,PFC) | MA | 98 | 0 | 0 | 0 | 0 | 0 | 0 | 0 | 0 | 0 | 0 | 0 | 0 | 0 | 0 | 0 | 0 | 0 | 0 | 0 | 0 | 0 | 0 | 0 | 0 | 0 | 0 | 0 | 0 | 0 | 0 | 0 | 0 | 0
PFC/Electrical Equipment | 1 | disaggByST_subsource(Electrical Equipment,PFC) | MD | 98 | 0 | 0 | 0 | 0 | 0 | 0 | 0 | 0 | 0 | 0 | 0 | 0 | 0 | 0 | 0 | 0 | 0 | 0 | 0 | 0 | 0 | 0 | 0 | 0 | 0 | 0 | 0 | 0 | 0 | 0 | 0 | 0 | 0
PFC/Electrical Equipment | 1 | disaggByST_subsource(Electrical Equipment,PFC) | ME | 98 | 0 | 0 | 0 | 0 | 0 | 0 | 0 | 0 | 0 | 0 | 0 | 0 | 0 | 0 | 0 | 0 | 0 | 0 | 0 | 0 | 0 | 0 | 0 | 0 | 0 | 0 | 0 | 0 | 0 | 0 | 0 | 0 | 0
PFC/Electrical Equipment | 1 | disaggByST_subsource(Electrical Equipment,PFC) | MH | 98 | 0 | 0 | 0 | 0 | 0 | 0 | 0 | 0 | 0 | 0 | 0 | 0 | 0 | 0 | 0 | 0 | 0 | 0 | 0 | 0 | 0 | 0 | 0 | 0 | 0 | 0 | 0 | 0 | 0 | 0 | 0 | 0 | 0
PFC/Electrical Equipment | 1 | disaggByST_subsource(Electrical Equipment,PFC) | MI | 98 | 0 | 0 | 0 | 0 | 0 | 0 | 0 | 0 | 0 | 0 | 0 | 0 | 0 | 0 | 0 | 0 | 0 | 0 | 0 | 0 | 0 | 0 | 0 | 0 | 0 | 0 | 0 | 0 | 0 | 0 | 0 | 0 | 0
PFC/Electrical Equipment | 1 | disaggByST_subsource(Electrical Equipment,PFC) | MN | 98 | 0 | 0 | 0 | 0 | 0 | 0 | 0 | 0 | 0 | 0 | 0 | 0 | 0 | 0 | 0 | 0 | 0 | 0 | 0 | 0 | 0 | 0 | 0 | 0 | 0 | 0 | 0 | 0 | 0 | 0 | 0 | 0 | 0
PFC/Electrical Equipment | 1 | disaggByST_subsource(Electrical Equipment,PFC) | MO | 98 | 0 | 0 | 0 | 0 | 0 | 0 | 0 | 0 | 0 | 0 | 0 | 0 | 0 | 0 | 0 | 0 | 0 | 0 | 0 | 0 | 0 | 0 | 0 | 0 | 0 | 0 | 0 | 0 | 0 | 0 | 0 | 0 | 0
PFC/Electrical Equipment | 1 | disaggByST_subsource(Electrical Equipment,PFC) | MP | 98 | 0 | 0 | 0 | 0 | 0 | 0 | 0 | 0 | 0 | 0 | 0 | 0 | 0 | 0 | 0 | 0 | 0 | 0 | 0 | 0 | 0 | 0 | 0 | 0 | 0 | 0 | 0 | 0 | 0 | 0 | 0 | 0 | 0
PFC/Electrical Equipment | 1 | disaggByST_subsource(Electrical Equipment,PFC) | MS | 98 | 0 | 0 | 0 | 0 | 0 | 0 | 0 | 0 | 0 | 0 | 0 | 0 | 0 | 0 | 0 | 0 | 0 | 0 | 0 | 0 | 0 | 0 | 0 | 0 | 0 | 0 | 0 | 0 | 0 | 0 | 0 | 0 | 0
PFC/Electrical Equipment | 1 | disaggByST_subsource(Electrical Equipment,PFC) | MT | 98 | 0 | 0 | 0 | 0 | 0 | 0 | 0 | 0 | 0 | 0 | 0 | 0 | 0 | 0 | 0 | 0 | 0 | 0 | 0 | 0 | 0 | 0 | 0 | 0 | 0 | 0 | 0 | 0 | 0 | 0 | 0 | 0 | 0
PFC/Electrical Equipment | 1 | disaggByST_subsource(Electrical Equipment,PFC) | NC | 98 | 0 | 0 | 0 | 0 | 0 | 0 | 0 | 0 | 0 | 0 | 0 | 0 | 0 | 0 | 0 | 0 | 0 | 0 | 0 | 0 | 0 | 0 | 0 | 0 | 0 | 0 | 0 | 0 | 0 | 0 | 0 | 0 | 0
PFC/Electrical Equipment | 1 | disaggByST_subsource(Electrical Equipment,PFC) | ND | 98 | 0 | 0 | 0 | 0 | 0 | 0 | 0 | 0 | 0 | 0 | 0 | 0 | 0 | 0 | 0 | 0 | 0 | 0 | 0 | 0 | 0 | 0 | 0 | 0 | 0 | 0 | 0 | 0 | 0 | 0 | 0 | 0 | 0
PFC/Electrical Equipment | 1 | disaggByST_subsource(Electrical Equipment,PFC) | NE | 98 | 0 | 0 | 0 | 0 | 0 | 0 | 0 | 0 | 0 | 0 | 0 | 0 | 0 | 0 | 0 | 0 | 0 | 0 | 0 | 0 | 0 | 0 | 0 | 0 | 0 | 0 | 0 | 0 | 0 | 0 | 0 | 0 | 0
PFC/Electrical Equipment | 1 | disaggByST_subsource(Electrical Equipment,PFC) | NH | 98 | 0 | 0 | 0 | 0 | 0 | 0 | 0 | 0 | 0 | 0 | 0 | 0 | 0 | 0 | 0 | 0 | 0 | 0 | 0 | 0 | 0 | 0 | 0 | 0 | 0 | 0 | 0 | 0 | 0 | 0 | 0 | 0 | 0
PFC/Electrical Equipment | 1 | disaggByST_subsource(Electrical Equipment,PFC) | NJ | 98 | 0 | 0 | 0 | 0 | 0 | 0 | 0 | 0 | 0 | 0 | 0 | 0 | 0 | 0 | 0 | 0 | 0 | 0 | 0 | 0 | 0 | 0 | 0 | 0 | 0 | 0 | 0 | 0 | 0 | 0 | 0 | 0 | 0
PFC/Electrical Equipment | 1 | disaggByST_subsource(Electrical Equipment,PFC) | NM | 98 | 0 | 0 | 0 | 0 | 0 | 0 | 0 | 0 | 0 | 0 | 0 | 0 | 0 | 0 | 0 | 0 | 0 | 0 | 0 | 0 | 0 | 0 | 0 | 0 | 0 | 0 | 0 | 0 | 0 | 0 | 0 | 0 | 0
PFC/Electrical Equipment | 1 | disaggByST_subsource(Electrical Equipment,PFC) | NV | 98 | 0 | 0 | 0 | 0 | 0 | 0 | 0 | 0 | 0 | 0 | 0 | 0 | 0 | 0 | 0 | 0 | 0 | 0 | 0 | 0 | 0 | 0 | 0 | 0 | 0 | 0 | 0 | 0 | 0 | 0 | 0 | 0 | 0
PFC/Electrical Equipment | 1 | disaggByST_subsource(Electrical Equipment,PFC) | NY | 98 | 0 | 0 | 0 | 0 | 0 | 0 | 0 | 0 | 0 | 0 | 0 | 0 | 0 | 0 | 0 | 0 | 0 | 0 | 0 | 0 | 0 | 0 | 0 | 0 | 0 | 0 | 0 | 0 | 0 | 0 | 0 | 0 | 0
PFC/Electrical Equipment | 1 | disaggByST_subsource(Electrical Equipment,PFC) | OH | 98 | 0 | 0 | 0 | 0 | 0 | 0 | 0 | 0 | 0 | 0 | 0 | 0 | 0 | 0 | 0 | 0 | 0 | 0 | 0 | 0 | 0 | 0 | 0 | 0 | 0 | 0 | 0 | 0 | 0 | 0 | 0 | 0 | 0
PFC/Electrical Equipment | 1 | disaggByST_subsource(Electrical Equipment,PFC) | OK | 98 | 0 | 0 | 0 | 0 | 0 | 0 | 0 | 0 | 0 | 0 | 0 | 0 | 0 | 0 | 0 | 0 | 0 | 0 | 0 | 0 | 0 | 0 | 0 | 0 | 0 | 0 | 0 | 0 | 0 | 0 | 0 | 0 | 0
PFC/Electrical Equipment | 1 | disaggByST_subsource(Electrical Equipment,PFC) | OR | 98 | 0 | 0 | 0 | 0 | 0 | 0 | 0 | 0 | 0 | 0 | 0 | 0 | 0 | 0 | 0 | 0 | 0 | 0 | 0 | 0 | 0 | 0 | 0 | 0 | 0 | 0 | 0 | 0 | 0 | 0 | 0 | 0 | 0
PFC/Electrical Equipment | 1 | disaggByST_subsource(Electrical Equipment,PFC) | PA | 98 | 0 | 0.00093284 | 0.0013535 | 0.0013276 | 0.0013495 | 0.0015666 | 0.0012861 | 0.00094873 | 0.0010537 | 0.0017844 | 0.0019817 | 0.001714 | 0.0023102 | 0.001764 | 0.0017134 | 0.0020196 | 0.0019913 | 0.0015488 | 0.0025127 | 0.0012645 | 0.0016252 | 0.00047203 | 0.001639 | 2.2645e-05 | 0.00078437 | 0 | 0.00028413 | 7.816e-05 | 0 | 0.00042575 | 0.00011707 | 0.0010646 | 0
PFC/Electrical Equipment | 1 | disaggByST_subsource(Electrical Equipment,PFC) | PR | 98 | 0 | 0 | 0 | 0 | 0 | 0 | 0 | 0 | 0 | 0 | 0 | 0 | 0 | 0 | 0 | 0 | 0 | 0 | 0 | 0 | 0 | 0 | 0 | 0 | 0 | 0 | 0 | 0 | 0 | 0 | 0 | 0 | 0
PFC/Electrical Equipment | 1 | disaggByST_subsource(Electrical Equipment,PFC) | PW | 98 | 0 | 0 | 0 | 0 | 0 | 0 | 0 | 0 | 0 | 0 | 0 | 0 | 0 | 0 | 0 | 0 | 0 | 0 | 0 | 0 | 0 | 0 | 0 | 0 | 0 | 0 | 0 | 0 | 0 | 0 | 0 | 0 | 0
PFC/Electrical Equipment | 1 | disaggByST_subsource(Electrical Equipment,PFC) | RI | 98 | 0 | 0 | 0 | 0 | 0 | 0 | 0 | 0 | 0 | 0 | 0 | 0 | 0 | 0 | 0 | 0 | 0 | 0 | 0 | 0 | 0 | 0 | 0 | 0 | 0 | 0 | 0 | 0 | 0 | 0 | 0 | 0 | 0
PFC/Electrical Equipment | 1 | disaggByST_subsource(Electrical Equipment,PFC) | SC | 98 | 0 | 0 | 0 | 0 | 0 | 0 | 0 | 0 | 0 | 0 | 0 | 0 | 0 | 0 | 0 | 0 | 0 | 0 | 0 | 0 | 0 | 0 | 0 | 0 | 0 | 0 | 0 | 0 | 0 | 0 | 0 | 0 | 0
PFC/Electrical Equipment | 1 | disaggByST_subsource(Electrical Equipment,PFC) | SD | 98 | 0 | 0 | 0 | 0 | 0 | 0 | 0 | 0 | 0 | 0 | 0 | 0 | 0 | 0 | 0 | 0 | 0 | 0 | 0 | 0 | 0 | 0 | 0 | 0 | 0 | 0 | 0 | 0 | 0 | 0 | 0 | 0 | 0
PFC/Electrical Equipment | 1 | disaggByST_subsource(Electrical Equipment,PFC) | TN | 98 | 0 | 0 | 0 | 0 | 0 | 0 | 0 | 0 | 0 | 0 | 0 | 0 | 0 | 0 | 0 | 0 | 0 | 0 | 0 | 0 | 0 | 0 | 0 | 0 | 0 | 0 | 0 | 0 | 0 | 0 | 0 | 0 | 0
PFC/Electrical Equipment | 1 | disaggByST_subsource(Electrical Equipment,PFC) | TX | 98 | 0 | 0 | 0 | 0 | 0 | 0 | 0 | 0 | 0 | 0 | 0 | 0 | 0 | 0 | 0 | 0 | 0 | 0 | 0 | 0 | 0 | 0 | 0 | 0 | 0 | 0 | 0 | 0 | 0 | 0 | 0 | 0 | 0
PFC/Electrical Equipment | 1 | disaggByST_subsource(Electrical Equipment,PFC) | UT | 98 | 0 | 0 | 0 | 0 | 0 | 0 | 0 | 0 | 0 | 0 | 0 | 0 | 0 | 0 | 0 | 0 | 0 | 0 | 0 | 0 | 0 | 0 | 0 | 0 | 0 | 0 | 0 | 0 | 0 | 0 | 0 | 0 | 0
PFC/Electrical Equipment | 1 | disaggByST_subsource(Electrical Equipment,PFC) | VA | 98 | 0 | 0 | 0 | 0 | 0 | 0 | 0 | 0 | 0 | 0 | 0 | 0 | 0 | 0 | 0 | 0 | 0 | 0 | 0 | 0 | 0 | 0 | 0 | 0 | 0 | 0 | 0 | 0 | 0 | 0 | 0 | 0 | 0
PFC/Electrical Equipment | 1 | disaggByST_subsource(Electrical Equipment,PFC) | VI | 98 | 0 | 0 | 0 | 0 | 0 | 0 | 0 | 0 | 0 | 0 | 0 | 0 | 0 | 0 | 0 | 0 | 0 | 0 | 0 | 0 | 0 | 0 | 0 | 0 | 0 | 0 | 0 | 0 | 0 | 0 | 0 | 0 | 0
PFC/Electrical Equipment | 1 | disaggByST_subsource(Electrical Equipment,PFC) | VT | 98 | 0 | 0 | 0 | 0 | 0 | 0 | 0 | 0 | 0 | 0 | 0 | 0 | 0 | 0 | 0 | 0 | 0 | 0 | 0 | 0 | 0 | 0 | 0 | 0 | 0 | 0 | 0 | 0 | 0 | 0 | 0 | 0 | 0
PFC/Electrical Equipment | 1 | disaggByST_subsource(Electrical Equipment,PFC) | WA | 98 | 0 | 0 | 0 | 0 | 0 | 0 | 0 | 0 | 0 | 0 | 0 | 0 | 0 | 0 | 0 | 0 | 0 | 0 | 0 | 0 | 0 | 0 | 0 | 0 | 0 | 0 | 0 | 0 | 0 | 0 | 0 | 0 | 0
PFC/Electrical Equipment | 1 | disaggByST_subsource(Electrical Equipment,PFC) | WI | 98 | 0 | 0 | 0 | 0 | 0 | 0 | 0 | 0 | 0 | 0 | 0 | 0 | 0 | 0 | 0 | 0 | 0 | 0 | 0 | 0 | 0 | 0 | 0 | 0 | 0 | 0 | 0 | 0 | 0 | 0 | 0 | 0 | 0
PFC/Electrical Equipment | 1 | disaggByST_subsource(Electrical Equipment,PFC) | WV | 98 | 0 | 0 | 0 | 0 | 0 | 0 | 0 | 0 | 0 | 0 | 0 | 0 | 0 | 0 | 0 | 0 | 0 | 0 | 0 | 0 | 0 | 0 | 0 | 0 | 0 | 0 | 0 | 0 | 0 | 0 | 0 | 0 | 0
PFC/Electrical Equipment | 1 | disaggByST_subsource(Electrical Equipment,PFC) | WY | 98 | 0 | 0 | 0 | 0 | 0 | 0 | 0 | 0 | 0 | 0 | 0 | 0 | 0 | 0 | 0 | 0 | 0 | 0 | 0 | 0 | 0 | 0 | 0 | 0 | 0 | 0 | 0 | 0 | 0 | 0 | 0 | 0 | 0
PFC/Substitution of Ozone Depleting Substances | 1 | disaggByST_subsourceGHG(Substitution of Ozone Depleting Substances,PFC-14 <Perfluoromethane>) | AK | 99 | 0 | 0 | 0 | 0 | 2.9835e-08 | 8.8842e-08 | 7.9693e-07 | 2.1852e-06 | 4.2982e-06 | 7.1611e-06 | 1.0776e-05 | 1.4541e-05 | 1.8503e-05 | 2.2546e-05 | 2.6883e-05 | 3.1264e-05 | 3.5809e-05 | 4.0312e-05 | 4.5081e-05 | 5.034e-05 | 5.6122e-05 | 6.1674e-05 | 6.743e-05 | 7.3258e-05 | 7.8467e-05 | 8.3976e-05 | 8.9953e-05 | 9.5444e-05 | 0.00010074 | 0.00010629 | 0.00010739 | 0.00010902 | 0
PFC/Substitution of Ozone Depleting Substances | 1 | disaggByST_subsourceGHG(Substitution of Ozone Depleting Substances,PFC-14 <Perfluoromethane>) | AL | 99 | 0 | 0 | 0 | 0 | 2.115e-07 | 6.325e-07 | 5.6706e-06 | 1.5571e-05 | 3.054e-05 | 5.0777e-05 | 7.6401e-05 | 0.00010251 | 0.00012905 | 0.00015659 | 0.00018475 | 0.00021422 | 0.00024546 | 0.0002769 | 0.0003094 | 0.00034271 | 0.00037616 | 0.00040979 | 0.00044442 | 0.00047985 | 0.00051566 | 0.0005521 | 0.00058955 | 0.00062832 | 0.00066895 | 0.00071111 | 0.00073675 | 0.00074989 | 0
PFC/Substitution of Ozone Depleting Substances | 1 | disaggByST_subsourceGHG(Substitution of Ozone Depleting Substances,PFC-14 <Perfluoromethane>) | AR | 99 | 0 | 0 | 0 | 0 | 1.2398e-07 | 3.7327e-07 | 3.3674e-06 | 9.2727e-06 | 1.8209e-05 | 3.0395e-05 | 4.5966e-05 | 6.1758e-05 | 7.7948e-05 | 9.4745e-05 | 0.00011212 | 0.00013037 | 0.00014963 | 0.0001688 | 0.0001885 | 0.00020866 | 0.00022968 | 0.00025111 | 0.00027245 | 0.00029402 | 0.00031605 | 0.00033886 | 0.00036242 | 0.00038692 | 0.00041193 | 0.00043771 | 0.00044166 | 0.00045023 | 0
PFC/Substitution of Ozone Depleting Substances | 1 | disaggByST_subsourceGHG(Substitution of Ozone Depleting Substances,PFC-14 <Perfluoromethane>) | AS | 99 | 0 | 0 | 0 | 0 | 2.652e-09 | 7.956e-09 | 7.1604e-08 | 1.9956e-07 | 3.9449e-07 | 6.6234e-07 | 9.8986e-07 | 1.3233e-06 | 1.6582e-06 | 1.997e-06 | 2.3377e-06 | 2.6858e-06 | 3.0292e-06 | 3.3634e-06 | 3.6962e-06 | 4.031e-06 | 4.3645e-06 | 4.7007e-06 | 5.0262e-06 | 5.3438e-06 | 5.6507e-06 | 5.9438e-06 | 6.2262e-06 | 6.5007e-06 | 6.7672e-06 | 7.0205e-06 | 6.9489e-06 | 6.8992e-06 | 0
PFC/Substitution of Ozone Depleting Substances | 1 | disaggByST_subsourceGHG(Substitution of Ozone Depleting Substances,PFC-14 <Perfluoromethane>) | AZ | 99 | 0 | 0 | 0 | 0 | 2.1083e-07 | 6.5239e-07 | 6.0055e-06 | 1.6887e-05 | 3.3859e-05 | 5.7582e-05 | 8.8558e-05 | 0.000121 | 0.00015545 | 0.0001916 | 0.00023049 | 0.00027371 | 0.0003197 | 0.00036548 | 0.00041185 | 0.00045689 | 0.00050365 | 0.0005527 | 0.00060494 | 0.00065893 | 0.00071677 | 0.00077704 | 0.00084127 | 0.00090785 | 0.00097974 | 0.0010565 | 0.0010525 | 0.0010827 | 0
PFC/Substitution of Ozone Depleting Substances | 1 | disaggByST_subsourceGHG(Substitution of Ozone Depleting Substances,PFC-14 <Perfluoromethane>) | CA | 99 | 0 | 0 | 0 | 0 | 1.5627e-06 | 4.6649e-06 | 4.1921e-05 | 0.00011581 | 0.00022872 | 0.00038396 | 0.00058325 | 0.00079114 | 0.0010045 | 0.0012258 | 0.0014506 | 0.0016795 | 0.0019101 | 0.0021481 | 0.0024004 | 0.0026623 | 0.0029335 | 0.0032134 | 0.003501 | 0.0037992 | 0.0041079 | 0.0044243 | 0.0047424 | 0.005067 | 0.0053932 | 0.0057141 | 0.0057916 | 0.0058382 | 0
PFC/Substitution of Ozone Depleting Substances | 1 | disaggByST_subsourceGHG(Substitution of Ozone Depleting Substances,PFC-14 <Perfluoromethane>) | CO | 99 | 0 | 0 | 0 | 0 | 1.8498e-07 | 5.6289e-07 | 5.1323e-06 | 1.4325e-05 | 2.8543e-05 | 4.8437e-05 | 7.4252e-05 | 0.00010155 | 0.00012935 | 0.00015747 | 0.00018655 | 0.00021713 | 0.00025031 | 0.00028466 | 0.00032065 | 0.00035814 | 0.00039676 | 0.00043731 | 0.00047921 | 0.00052347 | 0.00056983 | 0.00062028 | 0.00067156 | 0.00072357 | 0.00077911 | 0.00083435 | 0.00084811 | 0.00086478 | 0
PFC/Substitution of Ozone Depleting Substances | 1 | disaggByST_subsourceGHG(Substitution of Ozone Depleting Substances,PFC-14 <Perfluoromethane>) | CT | 99 | 0 | 0 | 0 | 0 | 1.6442e-07 | 4.8929e-07 | 4.3685e-06 | 1.194e-05 | 2.3334e-05 | 3.8814e-05 | 5.8548e-05 | 7.8767e-05 | 9.9634e-05 | 0.00012115 | 0.00014256 | 0.00016439 | 0.00018652 | 0.00020901 | 0.00023251 | 0.00025655 | 0.00028134 | 0.0003064 | 0.00033172 | 0.00035712 | 0.00038279 | 0.0004081 | 0.00043365 | 0.00046053 | 0.00048884 | 0.00051668 | 0.00052788 | 0.00053648 | 0
PFC/Substitution of Ozone Depleting Substances | 1 | disaggByST_subsourceGHG(Substitution of Ozone Depleting Substances,PFC-14 <Perfluoromethane>) | DC | 99 | 0 | 0 | 0 | 0 | 2.9172e-08 | 8.5527e-08 | 7.4919e-07 | 2.0241e-06 | 3.919e-06 | 6.5359e-06 | 9.8164e-06 | 1.3182e-05 | 1.6511e-05 | 1.9767e-05 | 2.3151e-05 | 2.6585e-05 | 3.0261e-05 | 3.4037e-05 | 3.805e-05 | 4.2657e-05 | 4.7578e-05 | 5.296e-05 | 5.8658e-05 | 6.4709e-05 | 7.0646e-05 | 7.6992e-05 | 8.3291e-05 | 8.9789e-05 | 9.6295e-05 | 0.00010262 | 0.00010118 | 9.9697e-05 | 0
PFC/Substitution of Ozone Depleting Substances | 1 | disaggByST_subsourceGHG(Substitution of Ozone Depleting Substances,PFC-14 <Perfluoromethane>) | DE | 99 | 0 | 0 | 0 | 0 | 3.5802e-08 | 1.0741e-07 | 9.6997e-07 | 2.6792e-06 | 5.2927e-06 | 8.8829e-06 | 1.3495e-05 | 1.8258e-05 | 2.3223e-05 | 2.8443e-05 | 3.3877e-05 | 3.9618e-05 | 4.5564e-05 | 5.1657e-05 | 5.7961e-05 | 6.423e-05 | 7.0716e-05 | 7.749e-05 | 8.4472e-05 | 9.1774e-05 | 9.9339e-05 | 0.00010713 | 0.00011508 | 0.00012339 | 0.00013224 | 0.00014151 | 0.00014543 | 0.00014929 | 0
PFC/Substitution of Ozone Depleting Substances | 1 | disaggByST_subsourceGHG(Substitution of Ozone Depleting Substances,PFC-14 <Perfluoromethane>) | FL | 99 | 0 | 0 | 0 | 0 | 7.0676e-07 | 2.1395e-06 | 1.9447e-05 | 5.4138e-05 | 0.00010738 | 0.00018063 | 0.00027538 | 0.00037531 | 0.00048076 | 0.00059125 | 0.00071014 | 0.00083637 | 0.00096333 | 0.0010884 | 0.001215 | 0.0013435 | 0.0014814 | 0.001627 | 0.0017809 | 0.0019418 | 0.0021136 | 0.0022994 | 0.0024987 | 0.002702 | 0.0029067 | 0.003114 | 0.0031626 | 0.0032408 | 0
PFC/Substitution of Ozone Depleting Substances | 1 | disaggByST_subsourceGHG(Substitution of Ozone Depleting Substances,PFC-14 <Perfluoromethane>) | GA | 99 | 0 | 0 | 0 | 0 | 3.5537e-07 | 1.0787e-06 | 9.821e-06 | 2.7396e-05 | 5.4522e-05 | 9.2221e-05 | 0.00014118 | 0.00019221 | 0.00024509 | 0.00029982 | 0.00035758 | 0.00041841 | 0.0004855 | 0.00055405 | 0.0006233 | 0.00069298 | 0.00076342 | 0.00083703 | 0.00091378 | 0.00099073 | 0.0010722 | 0.0011581 | 0.0012487 | 0.0013418 | 0.0014386 | 0.0015399 | 0.0015726 | 0.0016069 | 0
PFC/Substitution of Ozone Depleting Substances | 1 | disaggByST_subsourceGHG(Substitution of Ozone Depleting Substances,PFC-14 <Perfluoromethane>) | GU | 99 | 0 | 0 | 0 | 0 | 7.293e-09 | 2.1216e-08 | 1.9028e-07 | 5.2311e-07 | 1.0383e-06 | 1.749e-06 | 2.6653e-06 | 3.5901e-06 | 4.5329e-06 | 5.4963e-06 | 6.4768e-06 | 7.4806e-06 | 8.5003e-06 | 9.5472e-06 | 1.0618e-05 | 1.1716e-05 | 1.2839e-05 | 1.3998e-05 | 1.5191e-05 | 1.6418e-05 | 1.7658e-05 | 1.8924e-05 | 2.0218e-05 | 2.1557e-05 | 2.2944e-05 | 2.4363e-05 | 2.4704e-05 | 2.5116e-05 | 0
PFC/Substitution of Ozone Depleting Substances | 1 | disaggByST_subsourceGHG(Substitution of Ozone Depleting Substances,PFC-14 <Perfluoromethane>) | HI | 99 | 0 | 0 | 0 | 0 | 5.9007e-08 | 1.7636e-07 | 1.576e-06 | 4.3194e-06 | 8.4261e-06 | 1.3872e-05 | 2.0825e-05 | 2.813e-05 | 3.5709e-05 | 4.3504e-05 | 5.1932e-05 | 6.0598e-05 | 6.9451e-05 | 7.7963e-05 | 8.7362e-05 | 9.7002e-05 | 0.00010722 | 0.00011779 | 0.00012873 | 0.00013992 | 0.00015067 | 0.00016183 | 0.00017309 | 0.00018365 | 0.00019462 | 0.00020511 | 0.00021288 | 0.00021449 | 0
PFC/Substitution of Ozone Depleting Substances | 1 | disaggByST_subsourceGHG(Substitution of Ozone Depleting Substances,PFC-14 <Perfluoromethane>) | IA | 99 | 0 | 0 | 0 | 0 | 1.4122e-07 | 4.2167e-07 | 3.7705e-06 | 1.0306e-05 | 2.0127e-05 | 3.3441e-05 | 5.0264e-05 | 6.7275e-05 | 8.4524e-05 | 0.0001023 | 0.00012044 | 0.00013896 | 0.00015816 | 0.00017772 | 0.00019783 | 0.00021845 | 0.00023981 | 0.00026184 | 0.00028389 | 0.00030728 | 0.00033115 | 0.0003551 | 0.00037955 | 0.00040494 | 0.00043076 | 0.00045779 | 0.00046753 | 0.0004751 | 0
PFC/Substitution of Ozone Depleting Substances | 1 | disaggByST_subsourceGHG(Substitution of Ozone Depleting Substances,PFC-14 <Perfluoromethane>) | ID | 99 | 0 | 0 | 0 | 0 | 5.7018e-08 | 1.7304e-07 | 1.5753e-06 | 4.3798e-06 | 8.6833e-06 | 1.4621e-05 | 2.2299e-05 | 3.0287e-05 | 3.8611e-05 | 4.7406e-05 | 5.6753e-05 | 6.695e-05 | 7.7879e-05 | 8.9187e-05 | 0.00010062 | 0.00011196 | 0.00012347 | 0.00013527 | 0.00014725 | 0.0001601 | 0.00017377 | 0.00018792 | 0.000204 | 0.00022152 | 0.0002396 | 0.00025922 | 0.00027093 | 0.00028284 | 0
PFC/Substitution of Ozone Depleting Substances | 1 | disaggByST_subsourceGHG(Substitution of Ozone Depleting Substances,PFC-14 <Perfluoromethane>) | IL | 99 | 0 | 0 | 0 | 0 | 5.914e-07 | 1.7676e-06 | 1.5845e-05 | 4.3441e-05 | 8.5087e-05 | 0.00014166 | 0.00021338 | 0.00028655 | 0.00036081 | 0.00043659 | 0.00051337 | 0.00059111 | 0.00067046 | 0.00075232 | 0.00083591 | 0.00092173 | 0.0010093 | 0.0010987 | 0.0011887 | 0.0012807 | 0.0013717 | 0.0014624 | 0.0015532 | 0.0016461 | 0.0017402 | 0.0018353 | 0.0018746 | 0.0018854 | 0
PFC/Substitution of Ozone Depleting Substances | 1 | disaggByST_subsourceGHG(Substitution of Ozone Depleting Substances,PFC-14 <Perfluoromethane>) | IN | 99 | 0 | 0 | 0 | 0 | 2.8774e-07 | 8.6124e-07 | 7.7326e-06 | 2.123e-05 | 4.1593e-05 | 6.9285e-05 | 0.00010454 | 0.0001406 | 0.00017733 | 0.00021546 | 0.00025416 | 0.00029432 | 0.0003358 | 0.00037803 | 0.00042132 | 0.00046526 | 0.00051019 | 0.00055644 | 0.00060333 | 0.00065256 | 0.0007022 | 0.00075187 | 0.00080409 | 0.00085812 | 0.00091605 | 0.00097525 | 0.00099493 | 0.0010127 | 0
PFC/Substitution of Ozone Depleting Substances | 1 | disaggByST_subsourceGHG(Substitution of Ozone Depleting Substances,PFC-14 <Perfluoromethane>) | KS | 99 | 0 | 0 | 0 | 0 | 1.2796e-07 | 3.8255e-07 | 3.4231e-06 | 9.3947e-06 | 1.8447e-05 | 3.0698e-05 | 4.6225e-05 | 6.2002e-05 | 7.8166e-05 | 9.4682e-05 | 0.0001115 | 0.00012869 | 0.00014651 | 0.00016496 | 0.00018414 | 0.00020404 | 0.00022467 | 0.00024501 | 0.00026629 | 0.00028745 | 0.00030893 | 0.00033101 | 0.00035287 | 0.00037494 | 0.00039833 | 0.00042201 | 0.00043047 | 0.00043664 | 0
PFC/Substitution of Ozone Depleting Substances | 1 | disaggByST_subsourceGHG(Substitution of Ozone Depleting Substances,PFC-14 <Perfluoromethane>) | KY | 99 | 0 | 0 | 0 | 0 | 1.9094e-07 | 5.7217e-07 | 5.1316e-06 | 1.4091e-05 | 2.7633e-05 | 4.6054e-05 | 6.9483e-05 | 9.3344e-05 | 0.00011781 | 0.00014316 | 0.00016906 | 0.00019607 | 0.00022373 | 0.00025224 | 0.00028132 | 0.00031095 | 0.00034181 | 0.00037318 | 0.00040486 | 0.00043767 | 0.00047022 | 0.00050369 | 0.00053788 | 0.00057391 | 0.00061051 | 0.000648 | 0.00066038 | 0.00067096 | 0
PFC/Substitution of Ozone Depleting Substances | 1 | disaggByST_subsourceGHG(Substitution of Ozone Depleting Substances,PFC-14 <Perfluoromethane>) | LA | 99 | 0 | 0 | 0 | 0 | 2.1614e-07 | 6.4444e-07 | 5.7595e-06 | 1.5761e-05 | 3.0787e-05 | 5.1129e-05 | 7.674e-05 | 0.00010275 | 0.00012955 | 0.0001572 | 0.00018562 | 0.00021454 | 0.00022815 | 0.00025928 | 0.00029087 | 0.00032353 | 0.00035723 | 0.00039072 | 0.00042462 | 0.00045944 | 0.0004946 | 0.00053074 | 0.00056708 | 0.000602 | 0.00063788 | 0.00067494 | 0.00068197 | 0.00068802 | 0
PFC/Substitution of Ozone Depleting Substances | 1 | disaggByST_subsourceGHG(Substitution of Ozone Depleting Substances,PFC-14 <Perfluoromethane>) | MA | 99 | 0 | 0 | 0 | 0 | 3.0233e-07 | 9.0367e-07 | 8.0913e-06 | 2.2195e-05 | 4.3486e-05 | 7.2408e-05 | 0.00010916 | 0.0001468 | 0.00018486 | 0.00022332 | 0.00026147 | 0.00030016 | 0.0003399 | 0.00038111 | 0.00042421 | 0.00046945 | 0.00051615 | 0.00056472 | 0.00061489 | 0.00066692 | 0.00072018 | 0.00077302 | 0.00082703 | 0.00088408 | 0.00094165 | 0.000999 | 0.0010296 | 0.0010393 | 0
PFC/Substitution of Ozone Depleting Substances | 1 | disaggByST_subsourceGHG(Substitution of Ozone Depleting Substances,PFC-14 <Perfluoromethane>) | MD | 99 | 0 | 0 | 0 | 0 | 2.4929e-07 | 7.4587e-07 | 6.693e-06 | 1.8386e-05 | 3.6085e-05 | 6.0226e-05 | 9.114e-05 | 0.00012332 | 0.00015672 | 0.00019111 | 0.00022619 | 0.00026215 | 0.0002984 | 0.000335 | 0.0003728 | 0.00041275 | 0.00045502 | 0.00049864 | 0.0005433 | 0.00058846 | 0.0006345 | 0.00068103 | 0.00072767 | 0.00077648 | 0.00082629 | 0.0008773 | 0.00090505 | 0.00091732 | 0
PFC/Substitution of Ozone Depleting Substances | 1 | disaggByST_subsourceGHG(Substitution of Ozone Depleting Substances,PFC-14 <Perfluoromethane>) | ME | 99 | 0 | 0 | 0 | 0 | 6.1659e-08 | 1.8299e-07 | 1.6356e-06 | 4.4733e-06 | 8.7304e-06 | 1.452e-05 | 2.1915e-05 | 2.9501e-05 | 3.7332e-05 | 4.5429e-05 | 5.3568e-05 | 6.182e-05 | 7.0187e-05 | 7.8636e-05 | 8.7251e-05 | 9.5768e-05 | 0.00010436 | 0.00011343 | 0.00012254 | 0.00013194 | 0.00014172 | 0.00015115 | 0.0001614 | 0.00017205 | 0.00018327 | 0.00019499 | 0.00019974 | 0.00020418 | 0
PFC/Substitution of Ozone Depleting Substances | 1 | disaggByST_subsourceGHG(Substitution of Ozone Depleting Substances,PFC-14 <Perfluoromethane>) | MI | 99 | 0 | 0 | 0 | 0 | 4.767e-07 | 1.4241e-06 | 1.2777e-05 | 3.4969e-05 | 6.8281e-05 | 0.00011344 | 0.00017079 | 0.00022925 | 0.00028851 | 0.00034914 | 0.00041002 | 0.00047116 | 0.00053218 | 0.00059264 | 0.00065228 | 0.0007132 | 0.00077642 | 0.00084382 | 0.00091329 | 0.00098469 | 0.0010573 | 0.0011298 | 0.0012058 | 0.0012851 | 0.0013658 | 0.0014467 | 0.0014761 | 0.0014955 | 0
PFC/Substitution of Ozone Depleting Substances | 1 | disaggByST_subsourceGHG(Substitution of Ozone Depleting Substances,PFC-14 <Perfluoromethane>) | MN | 99 | 0 | 0 | 0 | 0 | 2.2873e-07 | 6.8554e-07 | 6.1705e-06 | 1.6981e-05 | 3.3374e-05 | 5.5858e-05 | 8.4664e-05 | 0.00011433 | 0.00014458 | 0.00017572 | 0.00020746 | 0.00023999 | 0.00027381 | 0.00030856 | 0.00034408 | 0.0003804 | 0.00041746 | 0.00045649 | 0.00049617 | 0.00053776 | 0.00058048 | 0.00062365 | 0.00066932 | 0.00071736 | 0.00076702 | 0.00081719 | 0.0008368 | 0.00084921 | 0
PFC/Substitution of Ozone Depleting Substances | 1 | disaggByST_subsourceGHG(Substitution of Ozone Depleting Substances,PFC-14 <Perfluoromethane>) | MO | 99 | 0 | 0 | 0 | 0 | 2.6454e-07 | 7.9162e-07 | 7.1113e-06 | 1.954e-05 | 3.8286e-05 | 6.3749e-05 | 9.6224e-05 | 0.00012944 | 0.00016347 | 0.00019852 | 0.00023437 | 0.00027143 | 0.00030982 | 0.00034888 | 0.00038847 | 0.00042937 | 0.00047132 | 0.00051323 | 0.00055601 | 0.00060016 | 0.00064504 | 0.00069091 | 0.00073789 | 0.00078719 | 0.00083776 | 0.00088969 | 0.00090239 | 0.00091777 | 0
PFC/Substitution of Ozone Depleting Substances | 1 | disaggByST_subsourceGHG(Substitution of Ozone Depleting Substances,PFC-14 <Perfluoromethane>) | MP | 99 | 0 | 0 | 0 | 0 | 2.652e-09 | 8.619e-09 | 7.8234e-08 | 2.2277e-07 | 4.5018e-07 | 7.7173e-07 | 1.1967e-06 | 1.5932e-06 | 1.9883e-06 | 2.3848e-06 | 2.78e-06 | 3.1751e-06 | 3.5119e-06 | 3.7718e-06 | 3.9986e-06 | 4.1862e-06 | 4.3327e-06 | 4.5707e-06 | 4.9274e-06 | 5.2894e-06 | 5.6494e-06 | 6.0114e-06 | 6.3781e-06 | 6.756e-06 | 7.1452e-06 | 7.541e-06 | 7.6026e-06 | 7.6862e-06 | 0
PFC/Substitution of Ozone Depleting Substances | 1 | disaggByST_subsourceGHG(Substitution of Ozone Depleting Substances,PFC-14 <Perfluoromethane>) | MS | 99 | 0 | 0 | 0 | 0 | 1.3326e-07 | 4.0045e-07 | 3.5981e-06 | 9.8999e-06 | 1.9447e-05 | 3.2418e-05 | 4.8879e-05 | 6.5463e-05 | 8.2348e-05 | 9.9734e-05 | 0.0001178 | 0.00013622 | 0.00015404 | 0.00017352 | 0.00019331 | 0.00021312 | 0.0002335 | 0.00025436 | 0.00027538 | 0.00029694 | 0.00031851 | 0.00034005 | 0.00036227 | 0.00038522 | 0.00040792 | 0.00043151 | 0.00043354 | 0.00043893 | 0
PFC/Substitution of Ozone Depleting Substances | 1 | disaggByST_subsourceGHG(Substitution of Ozone Depleting Substances,PFC-14 <Perfluoromethane>) | MT | 99 | 0 | 0 | 0 | 0 | 4.2432e-08 | 1.2929e-07 | 1.1603e-06 | 3.1725e-06 | 6.1878e-06 | 1.0287e-05 | 1.5509e-05 | 2.081e-05 | 2.6261e-05 | 3.1976e-05 | 3.7923e-05 | 4.4068e-05 | 5.0518e-05 | 5.7165e-05 | 6.403e-05 | 7.0875e-05 | 7.7876e-05 | 8.5168e-05 | 9.2652e-05 | 0.00010072 | 0.00010887 | 0.0001173 | 0.00012624 | 0.00013575 | 0.00014521 | 0.00015505 | 0.00015926 | 0.00016431 | 0
PFC/Substitution of Ozone Depleting Substances | 1 | disaggByST_subsourceGHG(Substitution of Ozone Depleting Substances,PFC-14 <Perfluoromethane>) | NC | 99 | 0 | 0 | 0 | 0 | 3.5669e-07 | 1.0807e-06 | 9.8204e-06 | 2.7296e-05 | 5.4145e-05 | 9.1113e-05 | 0.00013868 | 0.00018838 | 0.00023985 | 0.00029286 | 0.00034877 | 0.00040808 | 0.00047285 | 0.00054031 | 0.00061048 | 0.00068064 | 0.00075261 | 0.00082468 | 0.00089977 | 0.00097793 | 0.0010579 | 0.0011415 | 0.001231 | 0.0013236 | 0.0014211 | 0.0015215 | 0.0015333 | 0.0015699 | 0
PFC/Substitution of Ozone Depleting Substances | 1 | disaggByST_subsourceGHG(Substitution of Ozone Depleting Substances,PFC-14 <Perfluoromethane>) | ND | 99 | 0 | 0 | 0 | 0 | 3.1824e-08 | 9.5472e-08 | 8.5129e-07 | 2.3159e-06 | 4.4898e-06 | 7.3845e-06 | 1.1018e-05 | 1.4664e-05 | 1.8383e-05 | 2.2212e-05 | 2.6289e-05 | 3.0287e-05 | 3.4437e-05 | 3.8684e-05 | 4.3122e-05 | 4.7896e-05 | 5.3039e-05 | 5.853e-05 | 6.4792e-05 | 7.1819e-05 | 7.8644e-05 | 8.5921e-05 | 9.1593e-05 | 9.7476e-05 | 0.00010394 | 0.00011066 | 0.00011421 | 0.00011531 | 0
PFC/Substitution of Ozone Depleting Substances | 1 | disaggByST_subsourceGHG(Substitution of Ozone Depleting Substances,PFC-14 <Perfluoromethane>) | NE | 99 | 0 | 0 | 0 | 0 | 8.1549e-08 | 2.4398e-07 | 2.1912e-06 | 6.0121e-06 | 1.1758e-05 | 1.9539e-05 | 2.941e-05 | 3.9462e-05 | 4.9785e-05 | 6.0454e-05 | 7.1333e-05 | 8.2573e-05 | 9.3999e-05 | 0.00010568 | 0.0001178 | 0.00013057 | 0.00014381 | 0.00015718 | 0.00017103 | 0.0001853 | 0.00020014 | 0.00021517 | 0.00023094 | 0.00024692 | 0.00026332 | 0.00028001 | 0.00028759 | 0.00029218 | 0
PFC/Substitution of Ozone Depleting Substances | 1 | disaggByST_subsourceGHG(Substitution of Ozone Depleting Substances,PFC-14 <Perfluoromethane>) | NH | 99 | 0 | 0 | 0 | 0 | 5.7018e-08 | 1.7039e-07 | 1.5382e-06 | 4.2399e-06 | 8.3611e-06 | 1.4007e-05 | 2.1277e-05 | 2.8808e-05 | 3.6558e-05 | 4.4501e-05 | 5.2607e-05 | 6.0869e-05 | 6.9379e-05 | 7.7777e-05 | 8.6293e-05 | 9.4797e-05 | 0.00010351 | 0.00011274 | 0.00012222 | 0.00013182 | 0.00014204 | 0.0001521 | 0.00016277 | 0.00017394 | 0.00018531 | 0.00019716 | 0.00020202 | 0.00020667 | 0
PFC/Substitution of Ozone Depleting Substances | 1 | disaggByST_subsourceGHG(Substitution of Ozone Depleting Substances,PFC-14 <Perfluoromethane>) | NJ | 99 | 0 | 0 | 0 | 0 | 3.978e-07 | 1.1894e-06 | 1.067e-05 | 2.9299e-05 | 5.7461e-05 | 9.5815e-05 | 0.00014467 | 0.00019487 | 0.00024637 | 0.00029908 | 0.00035209 | 0.00040557 | 0.0004593 | 0.00051422 | 0.00057124 | 0.00063065 | 0.00069168 | 0.00075378 | 0.00081617 | 0.00087972 | 0.00094399 | 0.0010087 | 0.0010749 | 0.0011449 | 0.001216 | 0.0012883 | 0.0013606 | 0.0013789 | 0
PFC/Substitution of Ozone Depleting Substances | 1 | disaggByST_subsourceGHG(Substitution of Ozone Depleting Substances,PFC-14 <Perfluoromethane>) | NM | 99 | 0 | 0 | 0 | 0 | 8.3538e-08 | 2.5327e-07 | 2.294e-06 | 6.327e-06 | 1.2435e-05 | 2.0723e-05 | 3.1252e-05 | 4.2029e-05 | 5.3444e-05 | 6.5286e-05 | 7.7631e-05 | 9.0578e-05 | 0.00010405 | 0.00011793 | 0.00013185 | 0.00014671 | 0.00016229 | 0.00017765 | 0.00019263 | 0.00020785 | 0.00022252 | 0.00023769 | 0.00025349 | 0.00026957 | 0.00028633 | 0.00030422 | 0.00031048 | 0.00031482 | 0
PFC/Substitution of Ozone Depleting Substances | 1 | disaggByST_subsourceGHG(Substitution of Ozone Depleting Substances,PFC-14 <Perfluoromethane>) | NV | 99 | 0 | 0 | 0 | 0 | 7.4256e-08 | 2.3271e-07 | 2.1819e-06 | 6.2892e-06 | 1.2849e-05 | 2.2175e-05 | 3.4642e-05 | 4.8148e-05 | 6.2618e-05 | 7.8195e-05 | 9.5671e-05 | 0.00011401 | 0.00013377 | 0.00015413 | 0.00017402 | 0.00019337 | 0.00021243 | 0.00023165 | 0.00025324 | 0.00027579 | 0.0003001 | 0.00032622 | 0.00035367 | 0.00038283 | 0.00041447 | 0.00044782 | 0.00045659 | 0.0004678 | 0
PFC/Substitution of Ozone Depleting Substances | 1 | disaggByST_subsourceGHG(Substitution of Ozone Depleting Substances,PFC-14 <Perfluoromethane>) | NY | 99 | 0 | 0 | 0 | 0 | 9.1627e-07 | 2.7263e-06 | 2.4337e-05 | 6.651e-05 | 0.00013004 | 0.00021643 | 0.00032608 | 0.00043786 | 0.00055129 | 0.00066677 | 0.00078175 | 0.00089687 | 0.0010131 | 0.0011337 | 0.0012599 | 0.0013907 | 0.0015249 | 0.0016649 | 0.0018061 | 0.0019492 | 0.0020923 | 0.0022355 | 0.0023787 | 0.0025238 | 0.0026727 | 0.00282 | 0.0029552 | 0.0029514 | 0
PFC/Substitution of Ozone Depleting Substances | 1 | disaggByST_subsourceGHG(Substitution of Ozone Depleting Substances,PFC-14 <Perfluoromethane>) | OH | 99 | 0 | 0 | 0 | 0 | 5.5361e-07 | 1.6489e-06 | 1.472e-05 | 4.0203e-05 | 7.8429e-05 | 0.00012992 | 0.000195 | 0.00026129 | 0.00032862 | 0.0003976 | 0.00046698 | 0.00053736 | 0.00060881 | 0.00068148 | 0.00075514 | 0.00083041 | 0.00090705 | 0.00098578 | 0.0010658 | 0.00115 | 0.0012356 | 0.0013217 | 0.00141 | 0.0015026 | 0.0015974 | 0.0016947 | 0.0017288 | 0.0017528 | 0
PFC/Substitution of Ozone Depleting Substances | 1 | disaggByST_subsourceGHG(Substitution of Ozone Depleting Substances,PFC-14 <Perfluoromethane>) | OK | 99 | 0 | 0 | 0 | 0 | 1.631e-07 | 4.8664e-07 | 4.3731e-06 | 1.2024e-05 | 2.361e-05 | 3.9395e-05 | 5.9279e-05 | 7.9553e-05 | 0.00010051 | 0.00012187 | 0.00014375 | 0.00016635 | 0.00019058 | 0.00021536 | 0.0002406 | 0.00026777 | 0.00029555 | 0.00032349 | 0.0003524 | 0.00038275 | 0.00041297 | 0.00044471 | 0.00047584 | 0.00050668 | 0.00053929 | 0.00057386 | 0.00058092 | 0.00059318 | 0
PFC/Substitution of Ozone Depleting Substances | 1 | disaggByST_subsourceGHG(Substitution of Ozone Depleting Substances,PFC-14 <Perfluoromethane>) | OR | 99 | 0 | 0 | 0 | 0 | 1.5514e-07 | 4.6874e-07 | 4.2512e-06 | 1.178e-05 | 2.3244e-05 | 3.89e-05 | 5.8855e-05 | 7.9573e-05 | 0.00010121 | 0.00012335 | 0.00014555 | 0.00016937 | 0.00019465 | 0.00022058 | 0.00024714 | 0.00027433 | 0.00030165 | 0.00033065 | 0.00035985 | 0.00038972 | 0.00042215 | 0.000457 | 0.00049585 | 0.0005342 | 0.00057212 | 0.00061087 | 0.00062191 | 0.00063179 | 0
PFC/Substitution of Ozone Depleting Substances | 1 | disaggByST_subsourceGHG(Substitution of Ozone Depleting Substances,PFC-14 <Perfluoromethane>) | PA | 99 | 0 | 0 | 0 | 0 | 6.0399e-07 | 1.7954e-06 | 1.6e-05 | 4.3592e-05 | 8.4906e-05 | 0.00014056 | 0.0002108 | 0.0002822 | 0.00035521 | 0.00043028 | 0.00050607 | 0.00058361 | 0.0006634 | 0.0007445 | 0.00082707 | 0.00091238 | 0.00099917 | 0.0010883 | 0.0011782 | 0.0012692 | 0.0013619 | 0.0014545 | 0.0015492 | 0.001648 | 0.0017517 | 0.0018544 | 0.0019046 | 0.0019289 | 0
PFC/Substitution of Ozone Depleting Substances | 1 | disaggByST_subsourceGHG(Substitution of Ozone Depleting Substances,PFC-14 <Perfluoromethane>) | PR | 99 | 0 | 0 | 0 | 0 | 1.8034e-07 | 5.3769e-07 | 4.8247e-06 | 1.3246e-05 | 2.5988e-05 | 4.335e-05 | 6.5392e-05 | 8.7623e-05 | 0.00011015 | 0.00013304 | 0.00015605 | 0.00017913 | 0.00020178 | 0.00022417 | 0.00024663 | 0.00026942 | 0.00029253 | 0.00031409 | 0.00033534 | 0.00035685 | 0.00037632 | 0.00039498 | 0.00041267 | 0.00042832 | 0.0004367 | 0.00046271 | 0.00048115 | 0.00048559 | 0
PFC/Substitution of Ozone Depleting Substances | 1 | disaggByST_subsourceGHG(Substitution of Ozone Depleting Substances,PFC-14 <Perfluoromethane>) | RI | 99 | 0 | 0 | 0 | 0 | 5.0388e-08 | 1.4984e-07 | 1.3366e-06 | 3.6551e-06 | 7.1498e-06 | 1.1925e-05 | 1.8023e-05 | 2.4257e-05 | 3.0708e-05 | 3.7252e-05 | 4.3818e-05 | 5.006e-05 | 5.6372e-05 | 6.2653e-05 | 6.9183e-05 | 7.5893e-05 | 8.2848e-05 | 8.9976e-05 | 9.7332e-05 | 0.00010483 | 0.00011247 | 0.00012019 | 0.00012814 | 0.00013609 | 0.00014487 | 0.00015332 | 0.00016073 | 0.00016302 | 0
PFC/Substitution of Ozone Depleting Substances | 1 | disaggByST_subsourceGHG(Substitution of Ozone Depleting Substances,PFC-14 <Perfluoromethane>) | SC | 99 | 0 | 0 | 0 | 0 | 1.8365e-07 | 5.5162e-07 | 4.9705e-06 | 1.3759e-05 | 2.7174e-05 | 4.5557e-05 | 6.9057e-05 | 9.3272e-05 | 0.00011833 | 0.00014431 | 0.00017171 | 0.00020017 | 0.00023108 | 0.00026334 | 0.000297 | 0.0003306 | 0.0003644 | 0.00039895 | 0.00043541 | 0.00047338 | 0.00051386 | 0.00055678 | 0.00060121 | 0.00064753 | 0.00069631 | 0.0007473 | 0.00075228 | 0.00077233 | 0
PFC/Substitution of Ozone Depleting Substances | 1 | disaggByST_subsourceGHG(Substitution of Ozone Depleting Substances,PFC-14 <Perfluoromethane>) | SD | 99 | 0 | 0 | 0 | 0 | 3.6465e-08 | 1.0873e-07 | 9.7196e-07 | 2.6533e-06 | 5.1727e-06 | 8.6011e-06 | 1.2971e-05 | 1.7392e-05 | 2.1894e-05 | 2.6556e-05 | 3.1414e-05 | 3.6352e-05 | 4.1522e-05 | 4.6909e-05 | 5.2404e-05 | 5.8132e-05 | 6.4157e-05 | 7.0331e-05 | 7.6938e-05 | 8.3698e-05 | 9.0454e-05 | 9.7194e-05 | 0.00010462 | 0.00011254 | 0.00012026 | 0.00012854 | 0.00013007 | 0.00013322 | 0
PFC/Substitution of Ozone Depleting Substances | 1 | disaggByST_subsourceGHG(Substitution of Ozone Depleting Substances,PFC-14 <Perfluoromethane>) | TN | 99 | 0 | 0 | 0 | 0 | 2.599e-07 | 7.8367e-07 | 7.0921e-06 | 1.9604e-05 | 3.862e-05 | 6.4629e-05 | 9.7879e-05 | 0.00013195 | 0.00016696 | 0.00020333 | 0.00024102 | 0.00028084 | 0.00032287 | 0.00036595 | 0.00040968 | 0.00045421 | 0.00049957 | 0.00054646 | 0.00059566 | 0.00064525 | 0.00069673 | 0.00075004 | 0.00080571 | 0.00086491 | 0.00092695 | 0.00098964 | 0.0010146 | 0.0010379 | 0
PFC/Substitution of Ozone Depleting Substances | 1 | disaggByST_subsourceGHG(Substitution of Ozone Depleting Substances,PFC-14 <Perfluoromethane>) | TX | 99 | 0 | 0 | 0 | 0 | 9.2157e-07 | 2.7899e-06 | 2.5322e-05 | 7.0373e-05 | 0.00013976 | 0.00023563 | 0.00035942 | 0.00048918 | 0.00062482 | 0.00076604 | 0.00091315 | 0.0010678 | 0.0012387 | 0.0014122 | 0.0015941 | 0.0017864 | 0.0019841 | 0.0021896 | 0.0024067 | 0.0026298 | 0.0028704 | 0.0031238 | 0.0033814 | 0.0036441 | 0.0039145 | 0.0041999 | 0.004284 | 0.0043935 | 0
PFC/Substitution of Ozone Depleting Substances | 1 | disaggByST_subsourceGHG(Substitution of Ozone Depleting Substances,PFC-14 <Perfluoromethane>) | UT | 99 | 0 | 0 | 0 | 0 | 9.7461e-08 | 2.9636e-07 | 2.7077e-06 | 7.5569e-06 | 1.5018e-05 | 2.5256e-05 | 3.8517e-05 | 5.24e-05 | 6.6969e-05 | 8.2065e-05 | 9.7928e-05 | 0.00011521 | 0.00013392 | 0.00015393 | 0.00017463 | 0.00019616 | 0.00021816 | 0.00024033 | 0.00026334 | 0.00028789 | 0.00031281 | 0.0003393 | 0.00036877 | 0.00039976 | 0.00043148 | 0.00046414 | 0.00048117 | 0.00049666 | 0
PFC/Substitution of Ozone Depleting Substances | 1 | disaggByST_subsourceGHG(Substitution of Ozone Depleting Substances,PFC-14 <Perfluoromethane>) | VA | 99 | 0 | 0 | 0 | 0 | 3.2752e-07 | 9.819e-07 | 8.8391e-06 | 2.4345e-05 | 4.7847e-05 | 8.0234e-05 | 0.00012194 | 0.00016517 | 0.00020991 | 0.00025616 | 0.00030483 | 0.00035519 | 0.00040691 | 0.0004593 | 0.0005137 | 0.00057089 | 0.00063072 | 0.00069179 | 0.00075543 | 0.00081993 | 0.00088525 | 0.00095155 | 0.0010197 | 0.0010911 | 0.0011639 | 0.0012398 | 0.0012657 | 0.0012859 | 0
PFC/Substitution of Ozone Depleting Substances | 1 | disaggByST_subsourceGHG(Substitution of Ozone Depleting Substances,PFC-14 <Perfluoromethane>) | VI | 99 | 0 | 0 | 0 | 0 | 5.304e-09 | 1.5912e-08 | 1.4122e-07 | 3.8653e-07 | 7.5251e-07 | 1.2445e-06 | 1.8644e-06 | 2.4909e-06 | 3.126e-06 | 3.7731e-06 | 4.4229e-06 | 5.0839e-06 | 5.7462e-06 | 6.4198e-06 | 7.108e-06 | 7.8082e-06 | 8.5176e-06 | 9.2455e-06 | 9.9821e-06 | 1.073e-05 | 1.1485e-05 | 1.2249e-05 | 1.3024e-05 | 1.3819e-05 | 1.4633e-05 | 1.5455e-05 | 1.5584e-05 | 1.5752e-05 | 0
PFC/Substitution of Ozone Depleting Substances | 1 | disaggByST_subsourceGHG(Substitution of Ozone Depleting Substances,PFC-14 <Perfluoromethane>) | VT | 99 | 0 | 0 | 0 | 0 | 2.9172e-08 | 8.6853e-08 | 7.7704e-07 | 2.1289e-06 | 4.163e-06 | 6.931e-06 | 1.0461e-05 | 1.4048e-05 | 1.7729e-05 | 2.1484e-05 | 2.5278e-05 | 2.912e-05 | 3.303e-05 | 3.6946e-05 | 4.093e-05 | 4.5004e-05 | 4.9197e-05 | 5.355e-05 | 5.7792e-05 | 6.2231e-05 | 6.661e-05 | 7.1168e-05 | 7.5634e-05 | 8.0521e-05 | 8.5445e-05 | 9.0418e-05 | 9.4204e-05 | 9.6055e-05 | 0
PFC/Substitution of Ozone Depleting Substances | 1 | disaggByST_subsourceGHG(Substitution of Ozone Depleting Substances,PFC-14 <Perfluoromethane>) | WA | 99 | 0 | 0 | 0 | 0 | 2.6653e-07 | 8.0687e-07 | 7.2923e-06 | 2.023e-05 | 4.0003e-05 | 6.6966e-05 | 0.00010143 | 0.00013734 | 0.00017435 | 0.00021225 | 0.00025194 | 0.00029332 | 0.00033782 | 0.00038289 | 0.00043033 | 0.00048025 | 0.00053003 | 0.00058293 | 0.00063652 | 0.00069186 | 0.00075133 | 0.00081508 | 0.00088429 | 0.00095678 | 0.0010293 | 0.0011032 | 0.0011317 | 0.0011514 | 0
PFC/Substitution of Ozone Depleting Substances | 1 | disaggByST_subsourceGHG(Substitution of Ozone Depleting Substances,PFC-14 <Perfluoromethane>) | WI | 99 | 0 | 0 | 0 | 0 | 2.5459e-07 | 7.6311e-07 | 6.8475e-06 | 1.8774e-05 | 3.6732e-05 | 6.1121e-05 | 9.2221e-05 | 0.00012406 | 0.00015685 | 0.00019052 | 0.00022484 | 0.00025998 | 0.00029576 | 0.00033248 | 0.00036992 | 0.00040835 | 0.0004473 | 0.00048717 | 0.00052785 | 0.00056987 | 0.00061247 | 0.00065537 | 0.00069959 | 0.0007462 | 0.00079445 | 0.00084392 | 0.00086395 | 0.00087726 | 0
PFC/Substitution of Ozone Depleting Substances | 1 | disaggByST_subsourceGHG(Substitution of Ozone Depleting Substances,PFC-14 <Perfluoromethane>) | WV | 99 | 0 | 0 | 0 | 0 | 9.0168e-08 | 2.6851e-07 | 2.3868e-06 | 6.4848e-06 | 1.2588e-05 | 2.0766e-05 | 3.1009e-05 | 4.1335e-05 | 5.2007e-05 | 6.3015e-05 | 7.4068e-05 | 8.5338e-05 | 9.6928e-05 | 0.00010868 | 0.00012068 | 0.00013309 | 0.00014575 | 0.00015852 | 0.00017138 | 0.00018421 | 0.00019701 | 0.00020963 | 0.00022198 | 0.00023426 | 0.00024697 | 0.00026011 | 0.00026242 | 0.00026529 | 0
PFC/Substitution of Ozone Depleting Substances | 1 | disaggByST_subsourceGHG(Substitution of Ozone Depleting Substances,PFC-14 <Perfluoromethane>) | WY | 99 | 0 | 0 | 0 | 0 | 2.3868e-08 | 7.1604e-08 | 6.3913e-07 | 1.745e-06 | 3.4032e-06 | 5.6368e-06 | 8.4824e-06 | 1.135e-05 | 1.4404e-05 | 1.7506e-05 | 2.076e-05 | 2.4102e-05 | 2.7715e-05 | 3.1695e-05 | 3.5808e-05 | 4.0325e-05 | 4.4375e-05 | 4.8453e-05 | 5.3206e-05 | 5.7863e-05 | 6.2082e-05 | 6.6685e-05 | 7.0895e-05 | 7.4708e-05 | 7.9188e-05 | 8.4053e-05 | 8.4641e-05 | 8.6121e-05 | 0
SF6/Electrical Equipment | 1 | disaggByST_subsource(Electrical Equipment,SF6) | AK | 100 | 0.12049 | 0.11544 | 0.11436 | 0.11084 | 0.10424 | 0.095553 | 0.087626 | 0.080716 | 0.068235 | 0.068626 | 0.065927 | 0.065001 | 0.060313 | 0.058882 | 0.0573 | 0.055241 | 0.050961 | 0.047945 | 0.046066 | 0.04241 | 0.035696 | 0.037055 | 0.031315 | 0.029114 | 0.030086 | 0.028396 | 0.029309 | 0.02763 | 0.02858 | 0.031014 | 0.032043 | 0.031201 | 0
SF6/Electrical Equipment | 1 | disaggByST_subsource(Electrical Equipment,SF6) | AL | 100 | 0.5539 | 0.53069 | 0.52575 | 0.50955 | 0.47919 | 0.43928 | 0.40283 | 0.37107 | 0.31369 | 0.31549 | 0.30308 | 0.29882 | 0.27727 | 0.27069 | 0.26342 | 0.25396 | 0.23428 | 0.22041 | 0.21178 | 0.19497 | 0.1641 | 0.045276 | 0.039606 | 0.038055 | 0.039253 | 0.037154 | 0.039077 | 0.036986 | 0.038348 | 0.041318 | 0.049898 | 0.050808 | 0
SF6/Electrical Equipment | 1 | disaggByST_subsource(Electrical Equipment,SF6) | AR | 100 | 0.35141 | 0.33668 | 0.33355 | 0.32327 | 0.30401 | 0.27869 | 0.25557 | 0.23541 | 0.19901 | 0.20015 | 0.19228 | 0.18958 | 0.17591 | 0.17174 | 0.16712 | 0.16112 | 0.14863 | 0.13983 | 0.13436 | 0.12369 | 0.10411 | 0.031963 | 0.026851 | 0.027164 | 0.029252 | 0.027752 | 0.028243 | 0.026709 | 0.027463 | 0.029998 | 0.031104 | 0.031322 | 0
SF6/Electrical Equipment | 1 | disaggByST_subsource(Electrical Equipment,SF6) | AS | 100 | 0 | 0 | 0 | 0 | 0 | 0 | 0 | 0 | 0 | 0 | 0 | 0 | 0 | 0 | 0 | 0 | 0 | 0 | 0 | 0 | 0 | 0 | 0 | 0 | 0 | 0 | 0 | 0 | 0 | 0 | 0 | 0 | 0
SF6/Electrical Equipment | 1 | disaggByST_subsource(Electrical Equipment,SF6) | AZ | 100 | 0.46905 | 0.44939 | 0.44521 | 0.43149 | 0.40579 | 0.37199 | 0.34113 | 0.31423 | 0.26564 | 0.26716 | 0.25665 | 0.25305 | 0.2348 | 0.22923 | 0.22307 | 0.21505 | 0.19839 | 0.18665 | 0.17934 | 0.1651 | 0.13896 | 0.093541 | 0.080253 | 0.075003 | 0.077779 | 0.074078 | 0.066504 | 0.062035 | 0.064166 | 0.069897 | 0.071935 | 0.072442 | 0
SF6/Electrical Equipment | 1 | disaggByST_subsource(Electrical Equipment,SF6) | CA | 100 | 1.5845 | 1.5181 | 1.504 | 1.4577 | 1.3708 | 1.2566 | 1.1524 | 1.0615 | 0.89737 | 0.9025 | 0.86702 | 0.85483 | 0.79318 | 0.77437 | 0.75356 | 0.72649 | 0.67019 | 0.63053 | 0.60582 | 0.55774 | 0.46945 | 0.24491 | 0.23567 | 0.29414 | 0.1724 | 0.13766 | 0.10351 | 0.18351 | 0.13766 | 0.17147 | 0.23844 | 0.23844 | 0
SF6/Electrical Equipment | 1 | disaggByST_subsource(Electrical Equipment,SF6) | CO | 100 | 0.5676 | 0.54381 | 0.53875 | 0.52215 | 0.49104 | 0.45014 | 0.4128 | 0.38024 | 0.32145 | 0.32329 | 0.31058 | 0.30621 | 0.28413 | 0.27739 | 0.26994 | 0.26024 | 0.24007 | 0.22586 | 0.21701 | 0.19979 | 0.16816 | 0.1504 | 0.1321 | 0.12806 | 0.12166 | 0.117 | 0.12627 | 0.13829 | 0.12738 | 0.13508 | 0.11898 | 0.14247 | 0
SF6/Electrical Equipment | 1 | disaggByST_subsource(Electrical Equipment,SF6) | CT | 100 | 0.093621 | 0.089979 | 0.095213 | 0.092503 | 0.088421 | 0.085715 | 0.076476 | 0.067108 | 0.06029 | 0.070884 | 0.07188 | 0.067477 | 0.072791 | 0.064115 | 0.062346 | 0.065307 | 0.06206 | 0.053795 | 0.066178 | 0.046094 | 0.046729 | 0.055672 | 0.049835 | 0.041652 | 0.037665 | 0.043405 | 0.026851 | 0.025734 | 0.02751 | 0.025659 | 0.02579 | 0.02478 | 0
SF6/Electrical Equipment | 1 | disaggByST_subsource(Electrical Equipment,SF6) | DC | 100 | 0.0033117 | 0.0031729 | 0.0031433 | 0.0030465 | 0.002865 | 0.0026263 | 0.0024085 | 0.0022185 | 0.0018755 | 0.0018862 | 0.0018121 | 0.0017866 | 0.0016577 | 0.0016184 | 0.0015749 | 0.0015183 | 0.0014007 | 0.0013178 | 0.0012662 | 0.0011657 | 0.00098114 | 0.0010185 | 0.00086072 | 0.00080022 | 0.00082694 | 0.00078048 | 0.00080557 | 0.00075943 | 0.00078555 | 0.00085245 | 0.00087165 | 0.00084871 | 0
SF6/Electrical Equipment | 1 | disaggByST_subsource(Electrical Equipment,SF6) | DE | 100 | 0.039398 | 0.037747 | 0.037395 | 0.036243 | 0.034084 | 0.031245 | 0.028653 | 0.026393 | 0.022312 | 0.02244 | 0.021557 | 0.021254 | 0.019722 | 0.019254 | 0.018737 | 0.018063 | 0.016664 | 0.015677 | 0.015063 | 0.013868 | 0.011672 | 0.033925 | 0.026192 | 0.030566 | 0.01909 | 0.060334 | 0.016241 | 0.036097 | 0.013699 | 0.020657 | 0.028772 | 0.024248 | 0
SF6/Electrical Equipment | 1 | disaggByST_subsource(Electrical Equipment,SF6) | FL | 100 | 0.68428 | 0.6556 | 0.6495 | 0.62949 | 0.59199 | 0.54268 | 0.49765 | 0.45841 | 0.38753 | 0.38975 | 0.37442 | 0.36916 | 0.34253 | 0.33441 | 0.32543 | 0.31373 | 0.28942 | 0.27229 | 0.26162 | 0.24086 | 0.20273 | 0.1132 | 0.10551 | 0.10249 | 0.16674 | 0.099643 | 0.14073 | 0.14543 | 0.10866 | 0.12661 | 0.061526 | 0.097054 | 0
SF6/Electrical Equipment | 1 | disaggByST_subsource(Electrical Equipment,SF6) | FM | 100 | 0 | 0 | 0 | 0 | 0 | 0 | 0 | 0 | 0 | 0 | 0 | 0 | 0 | 0 | 0 | 0 | 0 | 0 | 0 | 0 | 0 | 0 | 0 | 0 | 0 | 0 | 0 | 0 | 0 | 0 | 0 | 0 | 0
SF6/Electrical Equipment | 1 | disaggByST_subsource(Electrical Equipment,SF6) | GA | 100 | 0.63513 | 0.60851 | 0.60285 | 0.58428 | 0.54947 | 0.5037 | 0.46191 | 0.42548 | 0.35969 | 0.36175 | 0.34753 | 0.34264 | 0.31793 | 0.31039 | 0.30205 | 0.2912 | 0.26863 | 0.25274 | 0.24283 | 0.22356 | 0.18817 | 0.13098 | 0.12283 | 0.12777 | 0.064596 | 0.089922 | 0.12243 | 0.060957 | 0.090383 | 0.086873 | 0.11286 | 0.068035 | 0
SF6/Electrical Equipment | 1 | disaggByST_subsource(Electrical Equipment,SF6) | GU | 100 | 0 | 0 | 0 | 0 | 0 | 0 | 0 | 0 | 0 | 0 | 0 | 0 | 0 | 0 | 0 | 0 | 0 | 0 | 0 | 0 | 0 | 0 | 0 | 0 | 0 | 0 | 0 | 0 | 0 | 0 | 0.00023638 | 0.00023015 | 0
SF6/Electrical Equipment | 1 | disaggByST_subsource(Electrical Equipment,SF6) | HI | 100 | 0.026381 | 0.025276 | 0.02504 | 0.024269 | 0.022823 | 0.020922 | 0.019186 | 0.017673 | 0.01494 | 0.015026 | 0.014435 | 0.014232 | 0.013206 | 0.012893 | 0.012546 | 0.012095 | 0.011158 | 0.010498 | 0.010087 | 0.009286 | 0.0078159 | 0.012647 | 0.037428 | 0.030373 | 0.04018 | 0.0225 | 0.022843 | 0.049539 | 0.056134 | 0.013125 | 0.036709 | 0.039309 | 0
SF6/Electrical Equipment | 1 | disaggByST_subsource(Electrical Equipment,SF6) | IA | 100 | 0.40632 | 0.38929 | 0.38566 | 0.37378 | 0.35152 | 0.32224 | 0.2955 | 0.2722 | 0.23011 | 0.23143 | 0.22233 | 0.2192 | 0.20339 | 0.19857 | 0.19324 | 0.18629 | 0.17186 | 0.16169 | 0.15535 | 0.14302 | 0.12038 | 0.12095 | 0.10229 | 0.094493 | 0.10057 | 0.098487 | 0.098321 | 0.093147 | 0.096414 | 0.10794 | 0.10673 | 0.10934 | 0
SF6/Electrical Equipment | 1 | disaggByST_subsource(Electrical Equipment,SF6) | ID | 100 | 0.41033 | 0.39314 | 0.38947 | 0.37748 | 0.35499 | 0.32542 | 0.29842 | 0.27489 | 0.23238 | 0.23371 | 0.22452 | 0.22137 | 0.2054 | 0.20053 | 0.19514 | 0.18813 | 0.17355 | 0.16328 | 0.15688 | 0.14443 | 0.12157 | 0.11843 | 0.10036 | 0.093698 | 0.096858 | 0.09135 | 0.094093 | 0.088581 | 0.09172 | 0.09926 | 0.10134 | 0.098049 | 0
SF6/Electrical Equipment | 1 | disaggByST_subsource(Electrical Equipment,SF6) | IL | 100 | 0.78699 | 0.75797 | 0.83608 | 0.81346 | 0.78503 | 0.78501 | 0.69004 | 0.5888 | 0.54768 | 0.69458 | 0.72035 | 0.66262 | 0.75765 | 0.64219 | 0.62429 | 0.67482 | 0.64797 | 0.5452 | 0.72712 | 0.46135 | 0.49959 | 0.74173 | 0.42573 | 0.37833 | 0.46323 | 0.36509 | 0.29942 | 0.44532 | 0.48237 | 0.55707 | 0.68183 | 0.44222 | 0
SF6/Electrical Equipment | 1 | disaggByST_subsource(Electrical Equipment,SF6) | IN | 100 | 0.60486 | 0.57951 | 0.57412 | 0.55643 | 0.52328 | 0.47969 | 0.4399 | 0.40521 | 0.34255 | 0.34451 | 0.33096 | 0.32631 | 0.30278 | 0.2956 | 0.28766 | 0.27732 | 0.25583 | 0.24069 | 0.23126 | 0.21291 | 0.1792 | 0.10303 | 0.096556 | 0.096475 | 0.088097 | 0.083052 | 0.092738 | 0.1074 | 0.093738 | 0.073096 | 0.08983 | 0.11277 | 0
SF6/Electrical Equipment | 1 | disaggByST_subsource(Electrical Equipment,SF6) | KS | 100 | 0.44177 | 0.42326 | 0.41932 | 0.4064 | 0.38219 | 0.35035 | 0.32129 | 0.29595 | 0.25019 | 0.25162 | 0.24173 | 0.23833 | 0.22114 | 0.2159 | 0.2101 | 0.20255 | 0.18685 | 0.17579 | 0.16891 | 0.1555 | 0.13088 | 0.13586 | 0.11482 | 0.10675 | 0.11031 | 0.10412 | 0.10746 | 0.10131 | 0.10479 | 0.11372 | 0.11624 | 0.119 | 0
SF6/Electrical Equipment | 1 | disaggByST_subsource(Electrical Equipment,SF6) | KY | 100 | 0.55555 | 0.53227 | 0.52731 | 0.51107 | 0.48062 | 0.44059 | 0.40403 | 0.37217 | 0.31462 | 0.31643 | 0.30398 | 0.29971 | 0.2781 | 0.2715 | 0.26421 | 0.25471 | 0.23497 | 0.22107 | 0.21241 | 0.19555 | 0.16459 | 0.061444 | 0.053307 | 0.0499 | 0.05023 | 0.051168 | 0.051659 | 0.04832 | 0.05292 | 0.056464 | 0.055978 | 0.059477 | 0
SF6/Electrical Equipment | 1 | disaggByST_subsource(Electrical Equipment,SF6) | LA | 100 | 0.34556 | 0.33107 | 0.32799 | 0.31789 | 0.29895 | 0.27405 | 0.25131 | 0.23149 | 0.1957 | 0.19682 | 0.18908 | 0.18642 | 0.17298 | 0.16887 | 0.16434 | 0.15843 | 0.14615 | 0.13751 | 0.13212 | 0.12163 | 0.10238 | 0.058655 | 0.13379 | 0.067782 | 0.061953 | 0.049704 | 0.063805 | 0.047822 | 0.06991 | 0.051373 | 0.051191 | 0.053476 | 0
SF6/Electrical Equipment | 1 | disaggByST_subsource(Electrical Equipment,SF6) | MA | 100 | 0.15708 | 0.1505 | 0.1491 | 0.14451 | 0.1359 | 0.12458 | 0.11424 | 0.10523 | 0.088961 | 0.08947 | 0.085952 | 0.084744 | 0.078633 | 0.076768 | 0.074705 | 0.072021 | 0.06644 | 0.062508 | 0.060059 | 0.055292 | 0.046539 | 0.04831 | 0.040827 | 0.037957 | 0.039225 | 0.037021 | 0.038211 | 0.036023 | 0.037262 | 0.040435 | 0.04133 | 0.04144 | 0
SF6/Electrical Equipment | 1 | disaggByST_subsource(Electrical Equipment,SF6) | MD | 100 | 0.171 | 0.16383 | 0.16231 | 0.15731 | 0.14793 | 0.13561 | 0.12436 | 0.11455 | 0.096841 | 0.097395 | 0.093565 | 0.09225 | 0.085597 | 0.083567 | 0.081322 | 0.0784 | 0.072325 | 0.068044 | 0.065378 | 0.060189 | 0.050661 | 0.18795 | 0.13057 | 0.11443 | 0.13072 | 0.090596 | 0.14803 | 0.06206 | 0.080644 | 0.12769 | 0.089292 | 0.10957 | 0
SF6/Electrical Equipment | 1 | disaggByST_subsource(Electrical Equipment,SF6) | ME | 100 | 0.13608 | 0.13038 | 0.12916 | 0.12518 | 0.11773 | 0.10792 | 0.098967 | 0.091163 | 0.077066 | 0.077507 | 0.07446 | 0.073413 | 0.068119 | 0.066503 | 0.064717 | 0.062391 | 0.057556 | 0.05415 | 0.052028 | 0.047899 | 0.040316 | 0.04185 | 0.035368 | 0.032882 | 0.03398 | 0.032071 | 0.033102 | 0.031206 | 0.032279 | 0.035028 | 0.035818 | 0.035948 | 0
SF6/Electrical Equipment | 1 | disaggByST_subsource(Electrical Equipment,SF6) | MH | 100 | 0 | 0 | 0 | 0 | 0 | 0 | 0 | 0 | 0 | 0 | 0 | 0 | 0 | 0 | 0 | 0 | 0 | 0 | 0 | 0 | 0 | 0 | 0 | 0 | 0 | 0 | 0 | 0 | 0 | 0 | 0 | 0 | 0
SF6/Electrical Equipment | 1 | disaggByST_subsource(Electrical Equipment,SF6) | MI | 100 | 0.6297 | 0.60331 | 0.59769 | 0.57928 | 0.54477 | 0.49939 | 0.45796 | 0.42185 | 0.35662 | 0.35866 | 0.34456 | 0.33971 | 0.31521 | 0.30774 | 0.29947 | 0.28871 | 0.26634 | 0.25057 | 0.24076 | 0.22165 | 0.18656 | 0.096239 | 0.083289 | 0.079731 | 0.07641 | 0.07228 | 0.03407 | 0.032238 | 0.034271 | 0.038088 | 0.0431 | 0.043425 | 0
SF6/Electrical Equipment | 1 | disaggByST_subsource(Electrical Equipment,SF6) | MN | 100 | 0.74612 | 0.71485 | 0.70819 | 0.68637 | 0.64548 | 0.59172 | 0.54263 | 0.49984 | 0.42255 | 0.42497 | 0.40826 | 0.40252 | 0.37349 | 0.36463 | 0.35483 | 0.34208 | 0.31558 | 0.2969 | 0.28527 | 0.26263 | 0.22105 | 0.29021 | 0.27642 | 0.21764 | 0.32039 | 0.25449 | 0.26498 | 0.2762 | 0.21319 | 0.24154 | 0.25255 | 0.2279 | 0
SF6/Electrical Equipment | 1 | disaggByST_subsource(Electrical Equipment,SF6) | MO | 100 | 0.6037 | 0.5784 | 0.57301 | 0.55536 | 0.52227 | 0.47877 | 0.43905 | 0.40443 | 0.34189 | 0.34385 | 0.33033 | 0.32569 | 0.3022 | 0.29503 | 0.2871 | 0.27679 | 0.25534 | 0.24023 | 0.23082 | 0.2125 | 0.17886 | 0.13747 | 0.11478 | 0.10843 | 0.1138 | 0.10636 | 0.10852 | 0.10189 | 0.10612 | 0.11417 | 0.128 | 0.12776 | 0
SF6/Electrical Equipment | 1 | disaggByST_subsource(Electrical Equipment,SF6) | MP | 100 | 0 | 0 | 0 | 0 | 0 | 0 | 0 | 0 | 0 | 0 | 0 | 0 | 0 | 0 | 0 | 0 | 0 | 0 | 0 | 0 | 0 | 0 | 0 | 0 | 0 | 0 | 0 | 0 | 0 | 0 | 0 | 0 | 0
SF6/Electrical Equipment | 1 | disaggByST_subsource(Electrical Equipment,SF6) | MS | 100 | 0.36789 | 0.3525 | 0.34993 | 0.33918 | 0.31914 | 0.2931 | 0.26853 | 0.24697 | 0.20919 | 0.21159 | 0.20371 | 0.20045 | 0.18718 | 0.18193 | 0.17704 | 0.17128 | 0.15822 | 0.14832 | 0.1442 | 0.13103 | 0.11121 | 0.083099 | 0.062748 | 0.062293 | 0.11622 | 0.061902 | 0.096141 | 0.10032 | 0.069108 | 0.091843 | 0.038605 | 0.070409 | 0
SF6/Electrical Equipment | 1 | disaggByST_subsource(Electrical Equipment,SF6) | MT | 100 | 0.64383 | 0.61684 | 0.6111 | 0.59227 | 0.55699 | 0.51059 | 0.46823 | 0.43131 | 0.36462 | 0.3667 | 0.35228 | 0.34733 | 0.32228 | 0.31464 | 0.30619 | 0.29518 | 0.27231 | 0.2562 | 0.24616 | 0.22662 | 0.19074 | 0.21165 | 0.17833 | 0.16719 | 0.17278 | 0.15873 | 0.15696 | 0.17011 | 0.16014 | 0.18195 | 0.18365 | 0.17206 | 0
SF6/Electrical Equipment | 1 | disaggByST_subsource(Electrical Equipment,SF6) | NC | 100 | 0.66405 | 0.63622 | 0.63029 | 0.61088 | 0.57448 | 0.52663 | 0.48294 | 0.44486 | 0.37607 | 0.37822 | 0.36335 | 0.35824 | 0.33241 | 0.32452 | 0.3158 | 0.30446 | 0.28086 | 0.26424 | 0.25389 | 0.23374 | 0.19674 | 0.12377 | 0.074051 | 0.077949 | 0.081962 | 0.07705 | 0.074376 | 0.077447 | 0.090124 | 0.087365 | 0.089291 | 0.088113 | 0
SF6/Electrical Equipment | 1 | disaggByST_subsource(Electrical Equipment,SF6) | ND | 100 | 0.64203 | 0.61512 | 0.60939 | 0.59061 | 0.55543 | 0.50916 | 0.46692 | 0.4301 | 0.3636 | 0.36568 | 0.3513 | 0.34636 | 0.32138 | 0.31376 | 0.30533 | 0.29436 | 0.27155 | 0.25548 | 0.24547 | 0.22599 | 0.19021 | 0.17547 | 0.22591 | 0.20256 | 0.15649 | 0.20188 | 0.20432 | 0.16625 | 0.16088 | 0.16703 | 0.17048 | 0.1747 | 0
SF6/Electrical Equipment | 1 | disaggByST_subsource(Electrical Equipment,SF6) | NE | 100 | 0.45794 | 0.43875 | 0.43466 | 0.42127 | 0.39617 | 0.36317 | 0.33304 | 0.30678 | 0.25934 | 0.26083 | 0.25057 | 0.24705 | 0.22923 | 0.2238 | 0.21778 | 0.20996 | 0.19369 | 0.18223 | 0.17509 | 0.16119 | 0.13567 | 0.13281 | 0.11316 | 0.10587 | 0.10815 | 0.10274 | 0.10563 | 0.099279 | 0.10258 | 0.11129 | 0.11496 | 0.11617 | 0
SF6/Electrical Equipment | 1 | disaggByST_subsource(Electrical Equipment,SF6) | NH | 100 | 0.073835 | 0.07074 | 0.070082 | 0.067923 | 0.063876 | 0.058555 | 0.053698 | 0.049463 | 0.041815 | 0.042054 | 0.0404 | 0.039833 | 0.03696 | 0.036083 | 0.035114 | 0.033852 | 0.031229 | 0.029381 | 0.02823 | 0.025989 | 0.021875 | 0.022707 | 0.01919 | 0.017841 | 0.018437 | 0.017401 | 0.017961 | 0.016932 | 0.017514 | 0.019006 | 0.019421 | 0.019615 | 0
SF6/Electrical Equipment | 1 | disaggByST_subsource(Electrical Equipment,SF6) | NJ | 100 | 0.13276 | 0.1272 | 0.12601 | 0.12213 | 0.11486 | 0.10529 | 0.096553 | 0.088939 | 0.075187 | 0.075617 | 0.072644 | 0.071623 | 0.066457 | 0.064881 | 0.063138 | 0.060869 | 0.056153 | 0.052829 | 0.05076 | 0.046731 | 0.039333 | 0.073506 | 0.032783 | 0.031364 | 0.056072 | 0.022921 | 0.022606 | 0.037016 | 0.03131 | 0.028481 | 0.02269 | 0.023279 | 0
SF6/Electrical Equipment | 1 | disaggByST_subsource(Electrical Equipment,SF6) | NM | 100 | 0.34084 | 0.32656 | 0.32352 | 0.31355 | 0.29487 | 0.27031 | 0.24788 | 0.22834 | 0.19303 | 0.19413 | 0.1865 | 0.18388 | 0.17062 | 0.16657 | 0.1621 | 0.15627 | 0.14416 | 0.13563 | 0.13032 | 0.11997 | 0.10098 | 0.06877 | 0.063138 | 0.060415 | 0.055013 | 0.05268 | 0.054439 | 0.050744 | 0.05293 | 0.057257 | 0.063808 | 0.060208 | 0
SF6/Electrical Equipment | 1 | disaggByST_subsource(Electrical Equipment,SF6) | NV | 100 | 0.26873 | 0.25747 | 0.25507 | 0.24721 | 0.23249 | 0.21312 | 0.19544 | 0.18003 | 0.15219 | 0.15306 | 0.14704 | 0.14498 | 0.13452 | 0.13133 | 0.1278 | 0.12321 | 0.11366 | 0.10694 | 0.10275 | 0.094591 | 0.079617 | 0.11057 | 0.10317 | 0.089805 | 0.11868 | 0.083522 | 0.10916 | 0.11743 | 0.093601 | 0.12025 | 0.062644 | 0.087695 | 0
SF6/Electrical Equipment | 1 | disaggByST_subsource(Electrical Equipment,SF6) | NY | 100 | 0.64798 | 0.62082 | 0.61504 | 0.59609 | 0.56058 | 0.51388 | 0.47125 | 0.43409 | 0.36697 | 0.36907 | 0.35455 | 0.34957 | 0.32436 | 0.31667 | 0.30816 | 0.29709 | 0.27407 | 0.25785 | 0.24774 | 0.22808 | 0.19197 | 0.14525 | 0.1256 | 0.11415 | 0.11423 | 0.10957 | 0.11081 | 0.10689 | 0.1137 | 0.12643 | 0.13284 | 0.12738 | 0
SF6/Electrical Equipment | 1 | disaggByST_subsource(Electrical Equipment,SF6) | OH | 100 | 0.69734 | 0.66811 | 0.66189 | 0.6415 | 0.60328 | 0.55303 | 0.50715 | 0.46715 | 0.39492 | 0.39718 | 0.38156 | 0.3762 | 0.34907 | 0.34079 | 0.33163 | 0.31972 | 0.29494 | 0.27749 | 0.26662 | 0.24545 | 0.2066 | 0.11127 | 0.096549 | 0.097407 | 0.11911 | 0.097718 | 0.11218 | 0.11103 | 0.11562 | 0.09172 | 0.12443 | 0.11987 | 0
SF6/Electrical Equipment | 1 | disaggByST_subsource(Electrical Equipment,SF6) | OK | 100 | 0.68419 | 0.65551 | 0.64941 | 0.6294 | 0.5919 | 0.5426 | 0.49758 | 0.45834 | 0.38747 | 0.38969 | 0.37437 | 0.36911 | 0.34249 | 0.33436 | 0.32538 | 0.31369 | 0.28938 | 0.27226 | 0.26159 | 0.24083 | 0.2027 | 0.31266 | 0.28535 | 0.28131 | 0.27738 | 0.25881 | 0.2215 | 0.1829 | 0.17716 | 0.20851 | 0.17623 | 0.18839 | 0
SF6/Electrical Equipment | 1 | disaggByST_subsource(Electrical Equipment,SF6) | OR | 100 | 0.57809 | 0.55387 | 0.54871 | 0.5318 | 0.50012 | 0.45846 | 0.42043 | 0.38727 | 0.32739 | 0.32926 | 0.31632 | 0.31187 | 0.28938 | 0.28252 | 0.27493 | 0.26505 | 0.24451 | 0.23004 | 0.22103 | 0.20348 | 0.17127 | 0.33521 | 0.26357 | 0.22866 | 0.30951 | 0.23248 | 0.35978 | 0.30732 | 0.27438 | 0.33213 | 0.27676 | 0.30719 | 0
SF6/Electrical Equipment | 1 | disaggByST_subsource(Electrical Equipment,SF6) | PA | 100 | 0.66227 | 0.63704 | 0.6853 | 0.66619 | 0.63925 | 0.6276 | 0.55654 | 0.48286 | 0.43997 | 0.53397 | 0.54675 | 0.50877 | 0.56297 | 0.48758 | 0.47406 | 0.50346 | 0.48064 | 0.4112 | 0.52445 | 0.35042 | 0.36576 | 0.21082 | 0.20098 | 0.34597 | 0.19372 | 0.18153 | 0.17589 | 0.1961 | 0.19338 | 0.23972 | 0.20465 | 0.19676 | 0
SF6/Electrical Equipment | 1 | disaggByST_subsource(Electrical Equipment,SF6) | PR | 100 | 0.086632 | 0.083001 | 0.082228 | 0.079695 | 0.074947 | 0.068704 | 0.063004 | 0.058036 | 0.049062 | 0.049343 | 0.047402 | 0.046736 | 0.043366 | 0.042337 | 0.0412 | 0.039719 | 0.036641 | 0.034473 | 0.033122 | 0.030493 | 0.025666 | 0.026137 | 0.03378 | 0.060002 | 0.035361 | 0.031349 | 0.015787 | 0.030846 | 0.038344 | 0.015825 | 0.010041 | 0.036988 | 0
SF6/Electrical Equipment | 1 | disaggByST_subsource(Electrical Equipment,SF6) | PW | 100 | 0 | 0 | 0 | 0 | 0 | 0 | 0 | 0 | 0 | 0 | 0 | 0 | 0 | 0 | 0 | 0 | 0 | 0 | 0 | 0 | 0 | 0 | 0 | 0 | 0 | 0 | 0 | 0 | 0 | 0 | 0 | 0 | 0
SF6/Electrical Equipment | 1 | disaggByST_subsource(Electrical Equipment,SF6) | RI | 100 | 0.016735 | 0.016033 | 0.015884 | 0.015395 | 0.014477 | 0.013272 | 0.01217 | 0.011211 | 0.0094773 | 0.0095315 | 0.0091567 | 0.009028 | 0.0083769 | 0.0081783 | 0.0079585 | 0.0076725 | 0.007078 | 0.0066591 | 0.0063982 | 0.0058904 | 0.0049579 | 0.0051466 | 0.0043494 | 0.0040437 | 0.0041787 | 0.0039439 | 0.0040707 | 0.0038376 | 0.0039696 | 0.0043076 | 0.0044024 | 0.004778 | 0
SF6/Electrical Equipment | 1 | disaggByST_subsource(Electrical Equipment,SF6) | SC | 100 | 0.55615 | 0.53284 | 0.52787 | 0.51161 | 0.48113 | 0.44106 | 0.40446 | 0.37257 | 0.31496 | 0.31676 | 0.30431 | 0.30003 | 0.27839 | 0.27179 | 0.26449 | 0.25498 | 0.23523 | 0.2213 | 0.21263 | 0.19576 | 0.16477 | 0.17458 | 0.14721 | 0.12794 | 0.1761 | 0.12546 | 0.12461 | 0.11229 | 0.10132 | 0.19549 | 0.20792 | 0.21877 | 0
SF6/Electrical Equipment | 1 | disaggByST_subsource(Electrical Equipment,SF6) | SD | 100 | 0.43703 | 0.41871 | 0.41481 | 0.40203 | 0.37808 | 0.34659 | 0.31784 | 0.29277 | 0.2475 | 0.24892 | 0.23913 | 0.23577 | 0.21877 | 0.21358 | 0.20784 | 0.20037 | 0.18484 | 0.17391 | 0.16709 | 0.15383 | 0.12948 | 0.098925 | 0.090025 | 0.084292 | 0.10875 | 0.08696 | 0.08053 | 0.077432 | 0.08307 | 0.099262 | 0.091973 | 0.10886 | 0
SF6/Electrical Equipment | 1 | disaggByST_subsource(Electrical Equipment,SF6) | TN | 100 | 0.53183 | 0.50954 | 0.50479 | 0.48924 | 0.4601 | 0.42177 | 0.38678 | 0.35628 | 0.30119 | 0.30291 | 0.291 | 0.28691 | 0.26622 | 0.25991 | 0.25292 | 0.24383 | 0.22494 | 0.21163 | 0.20334 | 0.1872 | 0.15756 | 0.13961 | 0.10266 | 0.14286 | 0.1357 | 0.12183 | 0.099606 | 0.073908 | 0.091957 | 0.074992 | 0.05943 | 0.065267 | 0
SF6/Electrical Equipment | 1 | disaggByST_subsource(Electrical Equipment,SF6) | TX | 100 | 2.1652 | 2.0744 | 2.0551 | 1.9918 | 1.8731 | 1.7171 | 1.5746 | 1.4505 | 1.2262 | 1.2332 | 1.1847 | 1.1681 | 1.0838 | 1.0581 | 1.0297 | 0.99269 | 0.91577 | 0.86157 | 0.82782 | 0.76211 | 0.64146 | 0.30918 | 0.27466 | 0.28542 | 0.26937 | 0.25307 | 0.24288 | 0.24353 | 0.25477 | 0.23931 | 0.24236 | 0.28497 | 0
SF6/Electrical Equipment | 1 | disaggByST_subsource(Electrical Equipment,SF6) | UT | 100 | 0.40775 | 0.39066 | 0.38703 | 0.3751 | 0.35276 | 0.32337 | 0.29655 | 0.27316 | 0.23092 | 0.23224 | 0.22311 | 0.21998 | 0.20411 | 0.19927 | 0.19392 | 0.18695 | 0.17246 | 0.16226 | 0.1559 | 0.14352 | 0.1208 | 0.25629 | 0.2048 | 0.17713 | 0.23913 | 0.17889 | 0.28275 | 0.24071 | 0.2139 | 0.26002 | 0.21657 | 0.2423 | 0
SF6/Electrical Equipment | 1 | disaggByST_subsource(Electrical Equipment,SF6) | VA | 100 | 0.41726 | 0.39977 | 0.39605 | 0.38385 | 0.36098 | 0.33091 | 0.30346 | 0.27953 | 0.23631 | 0.23766 | 0.22831 | 0.2251 | 0.20887 | 0.20392 | 0.19844 | 0.19131 | 0.17648 | 0.16604 | 0.15953 | 0.14687 | 0.12362 | 0.18767 | 0.18408 | 0.10828 | 0.092517 | 0.10225 | 0.11489 | 0.14564 | 0.11492 | 0.2765 | 0.056959 | 0.089455 | 0
SF6/Electrical Equipment | 1 | disaggByST_subsource(Electrical Equipment,SF6) | VI | 100 | 0.0011747 | 0.0011255 | 0.001115 | 0.0010807 | 0.0010163 | 0.00093164 | 0.00085435 | 0.00078698 | 0.00066529 | 0.0006691 | 0.00064279 | 0.00063376 | 0.00058805 | 0.0005741 | 0.00055868 | 0.0005386 | 0.00049687 | 0.00046746 | 0.00044915 | 0.0004135 | 0.00034804 | 0.00036128 | 0.00030532 | 0.00028386 | 0.00029334 | 0.00027686 | 0.00028576 | 0.00026939 | 0.00027866 | 0.00030239 | 0.0003102 | 0.00030312 | 0
SF6/Electrical Equipment | 1 | disaggByST_subsource(Electrical Equipment,SF6) | VT | 100 | 0.059514 | 0.057019 | 0.056488 | 0.054748 | 0.051487 | 0.047198 | 0.043282 | 0.039869 | 0.033704 | 0.033897 | 0.032564 | 0.032107 | 0.029791 | 0.029085 | 0.028303 | 0.027286 | 0.025172 | 0.023682 | 0.022754 | 0.020948 | 0.017632 | 0.014096 | 0.02026 | 0.02696 | 0.011048 | 0.01669 | 0.011666 | 0.009977 | 0.009852 | 0.010373 | 0.023228 | 0.014129 | 0
SF6/Electrical Equipment | 1 | disaggByST_subsource(Electrical Equipment,SF6) | WA | 100 | 0.7829 | 0.75009 | 0.7431 | 0.72021 | 0.6773 | 0.62089 | 0.56938 | 0.52448 | 0.44338 | 0.44591 | 0.42838 | 0.42236 | 0.3919 | 0.38261 | 0.37233 | 0.35895 | 0.33113 | 0.31154 | 0.29933 | 0.27557 | 0.23195 | 0.3793 | 0.30838 | 0.31122 | 0.37105 | 0.3115 | 0.34004 | 0.28296 | 0.20275 | 0.35821 | 0.36977 | 0.47877 | 0
SF6/Electrical Equipment | 1 | disaggByST_subsource(Electrical Equipment,SF6) | WI | 100 | 0.57514 | 0.55103 | 0.5459 | 0.52908 | 0.49756 | 0.45612 | 0.41828 | 0.38529 | 0.32572 | 0.32758 | 0.3147 | 0.31028 | 0.2879 | 0.28107 | 0.27352 | 0.26369 | 0.24326 | 0.22886 | 0.21989 | 0.20244 | 0.17039 | 0.17688 | 0.14948 | 0.13897 | 0.14361 | 0.13555 | 0.1399 | 0.13189 | 0.13643 | 0.14804 | 0.15133 | 0.14981 | 0
SF6/Electrical Equipment | 1 | disaggByST_subsource(Electrical Equipment,SF6) | WV | 100 | 0.24845 | 0.23803 | 0.23582 | 0.22855 | 0.21494 | 0.19703 | 0.18069 | 0.16644 | 0.1407 | 0.14151 | 0.13594 | 0.13403 | 0.12437 | 0.12142 | 0.11815 | 0.11391 | 0.10508 | 0.098864 | 0.09499 | 0.087451 | 0.073606 | 0.040604 | 0.034436 | 0.033717 | 0.033853 | 0.032233 | 0.03266 | 0.030807 | 0.031927 | 0.034858 | 0.038525 | 0.037073 | 0
SF6/Electrical Equipment | 1 | disaggByST_subsource(Electrical Equipment,SF6) | WY | 100 | 0.38319 | 0.36713 | 0.36371 | 0.35251 | 0.33151 | 0.30389 | 0.27868 | 0.25671 | 0.21701 | 0.21825 | 0.20967 | 0.20673 | 0.19182 | 0.18727 | 0.18224 | 0.17569 | 0.16207 | 0.15248 | 0.14651 | 0.13488 | 0.11353 | 0.11785 | 0.099594 | 0.092593 | 0.095685 | 0.090309 | 0.093213 | 0.087874 | 0.090896 | 0.098637 | 0.10079 | 0.098416 | 0
SF6/Magnesium Production | 1 | disaggByST_subsource(Magnesium Production,SF6) | AK | 101 | 0 | 0 | 0 | 0 | 0 | 0 | 0 | 0 | 0 | 0 | 0 | 0 | 0 | 0 | 0 | 0 | 0 | 0 | 0 | 0 | 0 | 0 | 0 | 0 | 0 | 0 | 0 | 0 | 0 | 0 | 0 | 0 | 0
SF6/Magnesium Production | 1 | disaggByST_subsource(Magnesium Production,SF6) | AL | 101 | 0 | 0 | 0 | 0 | 0 | 0 | 0 | 0 | 0 | 0 | 0 | 0 | 0 | 0 | 0 | 0 | 0 | 0 | 0 | 0 | 0 | 0 | 0 | 0 | 0 | 0 | 0 | 0 | 0 | 0 | 0 | 0 | 0
SF6/Magnesium Production | 1 | disaggByST_subsource(Magnesium Production,SF6) | AR | 101 | 0 | 0 | 0 | 0 | 0 | 0 | 0 | 0 | 0 | 0 | 0 | 0 | 0 | 0 | 0 | 0 | 0 | 0 | 0 | 0 | 0 | 0 | 0 | 0 | 0 | 0 | 0 | 0 | 0 | 0 | 0 | 0 | 0
SF6/Magnesium Production | 1 | disaggByST_subsource(Magnesium Production,SF6) | AS | 101 | 0 | 0 | 0 | 0 | 0 | 0 | 0 | 0 | 0 | 0 | 0 | 0 | 0 | 0 | 0 | 0 | 0 | 0 | 0 | 0 | 0 | 0 | 0 | 0 | 0 | 0 | 0 | 0 | 0 | 0 | 0 | 0 | 0
SF6/Magnesium Production | 1 | disaggByST_subsource(Magnesium Production,SF6) | AZ | 101 | 0 | 0 | 0 | 0 | 0 | 0 | 0 | 0 | 0 | 0 | 0 | 0 | 0 | 0 | 0 | 0 | 0 | 0 | 0 | 0 | 0 | 0 | 0 | 0 | 0 | 0 | 0 | 0 | 0 | 0 | 0 | 0 | 0
SF6/Magnesium Production | 1 | disaggByST_subsource(Magnesium Production,SF6) | CA | 101 | 0.064592 | 0.061381 | 0.064738 | 0.06599 | 0.064456 | 0.066817 | 0.078367 | 0.075176 | 0.067278 | 0.059855 | 0.013476 | 0.017903 | 0.043731 | 0.049112 | 0.049382 | 0.039051 | 0.056731 | 0.029158 | 0.029612 | 0.024926 | 0.025341 | 0.024621 | 0.024362 | 0.026405 | 0.026098 | 0 | 0 | 0 | 0 | 0 | 0 | 0 | 0
SF6/Magnesium Production | 1 | disaggByST_subsource(Magnesium Production,SF6) | CO | 101 | 0 | 0 | 0 | 0 | 0 | 0 | 0 | 0 | 0 | 0 | 0 | 0 | 0 | 0 | 0 | 0 | 0 | 0 | 0 | 0 | 0 | 0 | 0 | 0 | 0 | 0 | 0 | 0 | 0 | 0 | 0 | 0 | 0
SF6/Magnesium Production | 1 | disaggByST_subsource(Magnesium Production,SF6) | CT | 101 | 0 | 0 | 0 | 0 | 0 | 0 | 0 | 0 | 0 | 0 | 0 | 0 | 0 | 0 | 0 | 0 | 0 | 0 | 0 | 0 | 0 | 0 | 0 | 0 | 0 | 0 | 0 | 0 | 0 | 0 | 0 | 0 | 0
SF6/Magnesium Production | 1 | disaggByST_subsource(Magnesium Production,SF6) | DC | 101 | 0 | 0 | 0 | 0 | 0 | 0 | 0 | 0 | 0 | 0 | 0 | 0 | 0 | 0 | 0 | 0 | 0 | 0 | 0 | 0 | 0 | 0 | 0 | 0 | 0 | 0 | 0 | 0 | 0 | 0 | 0 | 0 | 0
SF6/Magnesium Production | 1 | disaggByST_subsource(Magnesium Production,SF6) | DE | 101 | 0 | 0 | 0 | 0 | 0 | 0 | 0 | 0 | 0 | 0 | 0 | 0 | 0 | 0 | 0 | 0 | 0 | 0 | 0 | 0 | 0 | 0 | 0 | 0 | 0 | 0 | 0 | 0 | 0 | 0 | 0 | 0 | 0
SF6/Magnesium Production | 1 | disaggByST_subsource(Magnesium Production,SF6) | FL | 101 | 0 | 0 | 0 | 0 | 0 | 0 | 0 | 0 | 0 | 0 | 0 | 0 | 0 | 0 | 0 | 0 | 0 | 0 | 0 | 0 | 0 | 0 | 0 | 0 | 0 | 0 | 0 | 0 | 0 | 0 | 0 | 0 | 0
SF6/Magnesium Production | 1 | disaggByST_subsource(Magnesium Production,SF6) | FM | 101 | 0 | 0 | 0 | 0 | 0 | 0 | 0 | 0 | 0 | 0 | 0 | 0 | 0 | 0 | 0 | 0 | 0 | 0 | 0 | 0 | 0 | 0 | 0 | 0 | 0 | 0 | 0 | 0 | 0 | 0 | 0 | 0 | 0
SF6/Magnesium Production | 1 | disaggByST_subsource(Magnesium Production,SF6) | GA | 101 | 0 | 0 | 0 | 0 | 0 | 0 | 0 | 0 | 0 | 0 | 0 | 0 | 0 | 0 | 0 | 0 | 0 | 0 | 0 | 0 | 0 | 0 | 0 | 0 | 0 | 0 | 0 | 0 | 0 | 0 | 0 | 0 | 0
SF6/Magnesium Production | 1 | disaggByST_subsource(Magnesium Production,SF6) | GU | 101 | 0 | 0 | 0 | 0 | 0 | 0 | 0 | 0 | 0 | 0 | 0 | 0 | 0 | 0 | 0 | 0 | 0 | 0 | 0 | 0 | 0 | 0 | 0 | 0 | 0 | 0 | 0 | 0 | 0 | 0 | 0 | 0 | 0
SF6/Magnesium Production | 1 | disaggByST_subsource(Magnesium Production,SF6) | HI | 101 | 0 | 0 | 0 | 0 | 0 | 0 | 0 | 0 | 0 | 0 | 0 | 0 | 0 | 0 | 0 | 0 | 0 | 0 | 0 | 0 | 0 | 0 | 0 | 0 | 0 | 0 | 0 | 0 | 0 | 0 | 0 | 0 | 0
SF6/Magnesium Production | 1 | disaggByST_subsource(Magnesium Production,SF6) | IA | 101 | 0 | 0 | 0 | 0 | 0 | 0 | 0 | 0 | 0 | 0 | 0 | 0 | 0 | 0 | 0 | 0 | 0 | 0 | 0 | 0 | 0 | 0 | 0 | 0 | 0 | 0 | 0 | 0 | 0 | 0 | 0 | 0 | 0
SF6/Magnesium Production | 1 | disaggByST_subsource(Magnesium Production,SF6) | ID | 101 | 0 | 0 | 0 | 0 | 0 | 0 | 0 | 0 | 0 | 0 | 0 | 0 | 0 | 0 | 0 | 0 | 0 | 0 | 0 | 0 | 0 | 0 | 0 | 0 | 0 | 0 | 0 | 0 | 0 | 0 | 0 | 0 | 0
SF6/Magnesium Production | 1 | disaggByST_subsource(Magnesium Production,SF6) | IL | 101 | 1.0851 | 1.0312 | 1.0876 | 1.1086 | 1.0828 | 1.1225 | 1.3165 | 1.2629 | 1.1303 | 1.0055 | 0.4643 | 0.3409 | 0.38379 | 0.35584 | 0.39642 | 0.40192 | 0.38039 | 0.23749 | 0.18485 | 0.14511 | 0.19103 | 0.23867 | 0.26132 | 0.19859 | 0.21055 | 0.23171 | 0.19942 | 0.20024 | 0.22198 | 0.19349 | 0.17839 | 0.24467 | 0
SF6/Magnesium Production | 1 | disaggByST_subsource(Magnesium Production,SF6) | IN | 101 | 0 | 0 | 0 | 0 | 0 | 0 | 0 | 0 | 0 | 0 | 0 | 0.57251 | 0.57614 | 0.56911 | 0.25525 | 0.19733 | 0.2771 | 0.26698 | 0.13255 | 0.048678 | 0.088055 | 0.13371 | 0.11735 | 0.15403 | 0.15704 | 0.18708 | 0.27416 | 0.22057 | 0.24145 | 0.35503 | 0.36427 | 0.43621 | 0
SF6/Magnesium Production | 1 | disaggByST_subsource(Magnesium Production,SF6) | KS | 101 | 0 | 0 | 0 | 0 | 0 | 0 | 0 | 0 | 0 | 0 | 0 | 0 | 0 | 0 | 0 | 0 | 0 | 0 | 0 | 0 | 0 | 0 | 0 | 0 | 0 | 0 | 0 | 0 | 0 | 0 | 0 | 0 | 0
SF6/Magnesium Production | 1 | disaggByST_subsource(Magnesium Production,SF6) | KY | 101 | 0 | 0 | 0 | 0 | 0 | 0 | 0 | 0 | 0 | 0 | 0 | 0 | 0 | 0 | 0 | 0 | 0 | 0 | 0 | 0 | 0 | 0 | 0 | 0 | 0 | 0 | 0 | 0 | 0 | 0 | 0 | 0 | 0
SF6/Magnesium Production | 1 | disaggByST_subsource(Magnesium Production,SF6) | LA | 101 | 0 | 0 | 0 | 0 | 0 | 0 | 0 | 0 | 0 | 0 | 0 | 0 | 0 | 0 | 0 | 0 | 0 | 0 | 0 | 0 | 0 | 0 | 0 | 0 | 0 | 0 | 0 | 0 | 0 | 0 | 0 | 0 | 0
SF6/Magnesium Production | 1 | disaggByST_subsource(Magnesium Production,SF6) | MA | 101 | 0 | 0 | 0 | 0 | 0 | 0 | 0 | 0 | 0 | 0 | 0 | 0 | 0 | 0 | 0 | 0 | 0 | 0 | 0 | 0 | 0 | 0 | 0 | 0 | 0 | 0 | 0 | 0 | 0 | 0 | 0 | 0 | 0
SF6/Magnesium Production | 1 | disaggByST_subsource(Magnesium Production,SF6) | MD | 101 | 0 | 0 | 0 | 0 | 0 | 0 | 0 | 0 | 0 | 0 | 0 | 0 | 0 | 0 | 0 | 0 | 0 | 0 | 0 | 0 | 0 | 0 | 0 | 0 | 0 | 0 | 0 | 0 | 0 | 0 | 0 | 0 | 0
SF6/Magnesium Production | 1 | disaggByST_subsource(Magnesium Production,SF6) | ME | 101 | 0 | 0 | 0 | 0 | 0 | 0 | 0 | 0 | 0 | 0 | 0 | 0 | 0 | 0 | 0 | 0 | 0 | 0 | 0 | 0 | 0 | 0 | 0 | 0 | 0 | 0 | 0 | 0 | 0 | 0 | 0 | 0 | 0
SF6/Magnesium Production | 1 | disaggByST_subsource(Magnesium Production,SF6) | MH | 101 | 0 | 0 | 0 | 0 | 0 | 0 | 0 | 0 | 0 | 0 | 0 | 0 | 0 | 0 | 0 | 0 | 0 | 0 | 0 | 0 | 0 | 0 | 0 | 0 | 0 | 0 | 0 | 0 | 0 | 0 | 0 | 0 | 0
SF6/Magnesium Production | 1 | disaggByST_subsource(Magnesium Production,SF6) | MI | 101 | 0.35831 | 0.3405 | 0.35912 | 0.36607 | 0.35756 | 0.37065 | 0.43473 | 0.41703 | 0.37321 | 0.33203 | 0.25657 | 0.6247 | 0.70765 | 0.7374 | 0.57002 | 0.72752 | 0.67641 | 0.66355 | 0.39204 | 0.13311 | 0.1209 | 0.23087 | 0.084891 | 0.093083 | 0.093058 | 0.095407 | 0.11524 | 0.1107 | 0.041925 | 0.084634 | 0.12224 | 0.11781 | 0
SF6/Magnesium Production | 1 | disaggByST_subsource(Magnesium Production,SF6) | MN | 101 | 0.048045 | 0.045657 | 0.048154 | 0.049085 | 0.047944 | 0.0497 | 0.058292 | 0.055918 | 0.050043 | 0.044522 | 0.010793 | 0.011415 | 0.012132 | 0.014753 | 0.017165 | 0.030912 | 0.031693 | 0.033315 | 0.019444 | 0.019179 | 0.030623 | 0.20323 | 0.048949 | 0.053045 | 0.064377 | 0.056998 | 0.050455 | 0.056786 | 0.05987 | 0.08413 | 0.060805 | 0.061589 | 0
SF6/Magnesium Production | 1 | disaggByST_subsource(Magnesium Production,SF6) | MO | 101 | 0.91423 | 0.86878 | 0.9163 | 0.93402 | 0.91231 | 0.94572 | 1.1092 | 1.064 | 0.95225 | 0.84718 | 0.29795 | 0.26329 | 0.30025 | 0.31758 | 0.34465 | 0.32755 | 0.30931 | 0.18247 | 0.16364 | 0.13535 | 0.16569 | 0.11089 | 0.053351 | 0.050523 | 0.045442 | 0.047419 | 0.058457 | 0.027538 | 0.055857 | 0.051544 | 0.029911 | 0.049718 | 0
SF6/Magnesium Production | 1 | disaggByST_subsource(Magnesium Production,SF6) | MP | 101 | 0 | 0 | 0 | 0 | 0 | 0 | 0 | 0 | 0 | 0 | 0 | 0 | 0 | 0 | 0 | 0 | 0 | 0 | 0 | 0 | 0 | 0 | 0 | 0 | 0 | 0 | 0 | 0 | 0 | 0 | 0 | 0 | 0
SF6/Magnesium Production | 1 | disaggByST_subsource(Magnesium Production,SF6) | MS | 101 | 0 | 0 | 0 | 0 | 0 | 0 | 0 | 0 | 0 | 0 | 0 | 0 | 0 | 0 | 0 | 0 | 0 | 0 | 0 | 0 | 0 | 0 | 0 | 0 | 0 | 0 | 0 | 0 | 0 | 0 | 0 | 0 | 0
SF6/Magnesium Production | 1 | disaggByST_subsource(Magnesium Production,SF6) | MT | 101 | 0 | 0 | 0 | 0 | 0 | 0 | 0 | 0 | 0 | 0 | 0 | 0 | 0 | 0 | 0 | 0 | 0 | 0 | 0 | 0 | 0 | 0 | 0 | 0 | 0 | 0 | 0 | 0 | 0 | 0 | 0 | 0 | 0
SF6/Magnesium Production | 1 | disaggByST_subsource(Magnesium Production,SF6) | NC | 101 | 0 | 0 | 0 | 0 | 0 | 0 | 0 | 0 | 0 | 0 | 0 | 0 | 0 | 0 | 0 | 0 | 0 | 0 | 0 | 0 | 0 | 0 | 0 | 0 | 0 | 0 | 0 | 0 | 0 | 0 | 0 | 0 | 0
SF6/Magnesium Production | 1 | disaggByST_subsource(Magnesium Production,SF6) | ND | 101 | 0 | 0 | 0 | 0 | 0 | 0 | 0 | 0 | 0 | 0 | 0 | 0 | 0 | 0 | 0 | 0 | 0 | 0 | 0 | 0 | 0 | 0 | 0 | 0 | 0 | 0 | 0 | 0 | 0 | 0 | 0 | 0 | 0
SF6/Magnesium Production | 1 | disaggByST_subsource(Magnesium Production,SF6) | NE | 101 | 0 | 0 | 0 | 0 | 0 | 0 | 0 | 0 | 0 | 0 | 0 | 0 | 0 | 0 | 0 | 0 | 0 | 0 | 0 | 0 | 0 | 0 | 0 | 0 | 0 | 0 | 0 | 0 | 0 | 0 | 0 | 0 | 0
SF6/Magnesium Production | 1 | disaggByST_subsource(Magnesium Production,SF6) | NH | 101 | 0 | 0 | 0 | 0 | 0 | 0 | 0 | 0 | 0 | 0 | 0 | 0 | 0 | 0 | 0 | 0 | 0 | 0 | 0 | 0 | 0 | 0 | 0 | 0 | 0 | 0 | 0 | 0 | 0 | 0 | 0 | 0 | 0
SF6/Magnesium Production | 1 | disaggByST_subsource(Magnesium Production,SF6) | NJ | 101 | 0 | 0 | 0 | 0 | 0 | 0 | 0 | 0 | 0 | 0 | 0 | 0 | 0 | 0 | 0 | 0 | 0 | 0 | 0 | 0 | 0 | 0 | 0 | 0 | 0 | 0 | 0 | 0 | 0 | 0 | 0 | 0 | 0
SF6/Magnesium Production | 1 | disaggByST_subsource(Magnesium Production,SF6) | NM | 101 | 0 | 0 | 0 | 0 | 0 | 0 | 0 | 0 | 0 | 0 | 0 | 0 | 0 | 0 | 0 | 0 | 0 | 0 | 0 | 0 | 0 | 0 | 0 | 0 | 0 | 0 | 0 | 0 | 0 | 0 | 0 | 0 | 0
SF6/Magnesium Production | 1 | disaggByST_subsource(Magnesium Production,SF6) | NV | 101 | 0 | 0 | 0 | 0 | 0 | 0 | 0 | 0 | 0 | 0 | 0 | 0 | 0 | 0 | 0 | 0 | 0 | 0 | 0 | 0 | 0 | 0 | 0 | 0 | 0 | 0 | 0 | 0 | 0 | 0 | 0 | 0 | 0
SF6/Magnesium Production | 1 | disaggByST_subsource(Magnesium Production,SF6) | NY | 101 | 0 | 0 | 0 | 0 | 0 | 0 | 0 | 0 | 0 | 0 | 0 | 0 | 0 | 0 | 0 | 0 | 0 | 0 | 0 | 0 | 0 | 0 | 0 | 0 | 0 | 0 | 0 | 0 | 0 | 0 | 0 | 0 | 0
SF6/Magnesium Production | 1 | disaggByST_subsource(Magnesium Production,SF6) | OH | 101 | 0.9718 | 0.92349 | 0.974 | 0.99284 | 0.96976 | 1.0053 | 1.1791 | 1.131 | 1.0122 | 0.90053 | 0.47042 | 0.37642 | 0.36634 | 0.36571 | 0.47982 | 0.50223 | 0.55147 | 0.46995 | 0.37422 | 0.1796 | 0.18667 | 0.3253 | 0.38597 | 0.3217 | 0.27042 | 0.29968 | 0.3932 | 0.39421 | 0.42466 | 0.11265 | 0.1122 | 0.19249 | 0
SF6/Magnesium Production | 1 | disaggByST_subsource(Magnesium Production,SF6) | OK | 101 | 0 | 0 | 0 | 0 | 0 | 0 | 0 | 0 | 0 | 0 | 0 | 0 | 0 | 0 | 0 | 0 | 0 | 0 | 0 | 0 | 0 | 0 | 0 | 0 | 0 | 0 | 0 | 0 | 0 | 0 | 0 | 0 | 0
SF6/Magnesium Production | 1 | disaggByST_subsource(Magnesium Production,SF6) | OR | 101 | 0 | 0 | 0 | 0 | 0 | 0 | 0 | 0 | 0 | 0 | 0 | 0 | 0 | 0 | 0 | 0 | 0 | 0 | 0 | 0 | 0 | 0 | 0 | 0 | 0 | 0 | 0 | 0 | 0 | 0 | 0 | 0 | 0
SF6/Magnesium Production | 1 | disaggByST_subsource(Magnesium Production,SF6) | PA | 101 | 0 | 0 | 0 | 0 | 0 | 0 | 0 | 0 | 0 | 0 | 0 | 0 | 0 | 0 | 0 | 0 | 0 | 0 | 0 | 0 | 0 | 0 | 0 | 0 | 0 | 0 | 0 | 0 | 0 | 0 | 0 | 0 | 0
SF6/Magnesium Production | 1 | disaggByST_subsource(Magnesium Production,SF6) | PR | 101 | 0 | 0 | 0 | 0 | 0 | 0 | 0 | 0 | 0 | 0 | 0 | 0 | 0 | 0 | 0 | 0 | 0 | 0 | 0 | 0 | 0 | 0 | 0 | 0 | 0 | 0 | 0 | 0 | 0 | 0 | 0 | 0 | 0
SF6/Magnesium Production | 1 | disaggByST_subsource(Magnesium Production,SF6) | PW | 101 | 0 | 0 | 0 | 0 | 0 | 0 | 0 | 0 | 0 | 0 | 0 | 0 | 0 | 0 | 0 | 0 | 0 | 0 | 0 | 0 | 0 | 0 | 0 | 0 | 0 | 0 | 0 | 0 | 0 | 0 | 0 | 0 | 0
SF6/Magnesium Production | 1 | disaggByST_subsource(Magnesium Production,SF6) | RI | 101 | 0 | 0 | 0 | 0 | 0 | 0 | 0 | 0 | 0 | 0 | 0 | 0 | 0 | 0 | 0 | 0 | 0 | 0 | 0 | 0 | 0 | 0 | 0 | 0 | 0 | 0 | 0 | 0 | 0 | 0 | 0 | 0 | 0
SF6/Magnesium Production | 1 | disaggByST_subsource(Magnesium Production,SF6) | SC | 101 | 0 | 0 | 0 | 0 | 0 | 0 | 0 | 0 | 0 | 0 | 0 | 0 | 0 | 0 | 0 | 0 | 0 | 0 | 0 | 0 | 0 | 0 | 0 | 0 | 0 | 0 | 0 | 0 | 0 | 0 | 0 | 0 | 0
SF6/Magnesium Production | 1 | disaggByST_subsource(Magnesium Production,SF6) | SD | 101 | 0 | 0 | 0 | 0 | 0 | 0 | 0 | 0 | 0 | 0 | 0 | 0 | 0 | 0 | 0 | 0 | 0 | 0 | 0 | 0 | 0 | 0 | 0 | 0 | 0 | 0 | 0 | 0 | 0 | 0 | 0 | 0 | 0
SF6/Magnesium Production | 1 | disaggByST_subsource(Magnesium Production,SF6) | TN | 101 | 0 | 0 | 0 | 0 | 0 | 0 | 0 | 0 | 0 | 0 | 0 | 0 | 0 | 0.14579 | 0.046206 | 0 | 0.046313 | 0.047059 | 0.047532 | 0 | 0 | 0 | 0 | 0 | 0 | 0 | 0 | 0.015213 | 0.013147 | 0.013756 | 0.014088 | 0.012837 | 0
SF6/Magnesium Production | 1 | disaggByST_subsource(Magnesium Production,SF6) | TX | 101 | 0 | 0 | 0 | 0 | 0 | 0 | 0 | 0 | 0 | 0 | 0 | 0 | 0 | 0 | 0 | 0 | 0 | 0 | 0 | 0 | 0 | 0 | 0 | 0 | 0 | 0 | 0 | 0 | 0 | 0 | 0 | 0 | 0
SF6/Magnesium Production | 1 | disaggByST_subsource(Magnesium Production,SF6) | UT | 101 | 0.85217 | 0.8098 | 0.8541 | 0.87062 | 0.85038 | 0.88152 | 1.0339 | 0.99181 | 0.88761 | 0.78967 | 0.46335 | 0.2781 | 0.50753 | 0.8274 | 0.67198 | 0.63274 | 0.5781 | 0.66007 | 0.56299 | 0.37996 | 0.46953 | 0.5286 | 0.52254 | 0.43945 | 0.10317 | 0.08843 | 0.065302 | 0 | 0 | 0 | 0 | 0 | 0
SF6/Magnesium Production | 1 | disaggByST_subsource(Magnesium Production,SF6) | VA | 101 | 0 | 0 | 0 | 0 | 0 | 0 | 0 | 0 | 0 | 0 | 0 | 0 | 0 | 0 | 0 | 0 | 0 | 0 | 0 | 0 | 0 | 0 | 0 | 0 | 0 | 0 | 0 | 0 | 0 | 0 | 0 | 0 | 0
SF6/Magnesium Production | 1 | disaggByST_subsource(Magnesium Production,SF6) | VI | 101 | 0 | 0 | 0 | 0 | 0 | 0 | 0 | 0 | 0 | 0 | 0 | 0 | 0 | 0 | 0 | 0 | 0 | 0 | 0 | 0 | 0 | 0 | 0 | 0 | 0 | 0 | 0 | 0 | 0 | 0 | 0 | 0 | 0
SF6/Magnesium Production | 1 | disaggByST_subsource(Magnesium Production,SF6) | VT | 101 | 0 | 0 | 0 | 0 | 0 | 0 | 0 | 0 | 0 | 0 | 0 | 0 | 0 | 0 | 0 | 0 | 0 | 0 | 0 | 0 | 0 | 0 | 0 | 0 | 0 | 0 | 0 | 0 | 0 | 0 | 0 | 0 | 0
SF6/Magnesium Production | 1 | disaggByST_subsource(Magnesium Production,SF6) | WA | 101 | 1.0605 | 1.0078 | 1.0629 | 1.0834 | 1.0582 | 1.097 | 1.2866 | 1.2342 | 1.1046 | 0.9827 | 0.98637 | 0.37102 | 0 | 0 | 0 | 0 | 0 | 0 | 0 | 0 | 0 | 0 | 0 | 0 | 0 | 0 | 0 | 0 | 0 | 0 | 0 | 0 | 0
SF6/Magnesium Production | 1 | disaggByST_subsource(Magnesium Production,SF6) | WI | 101 | 0 | 0 | 0 | 0 | 0 | 0 | 0 | 0 | 0 | 0 | 0 | 0 | 0 | 0 | 0 | 0 | 0 | 0 | 0 | 0 | 0 | 0 | 0 | 0 | 0 | 0 | 0 | 0 | 0 | 0 | 0 | 0 | 0
SF6/Magnesium Production | 1 | disaggByST_subsource(Magnesium Production,SF6) | WV | 101 | 0 | 0 | 0 | 0 | 0 | 0 | 0 | 0 | 0 | 0 | 0 | 0 | 0 | 0 | 0 | 0 | 0 | 0 | 0 | 0 | 0 | 0 | 0 | 0 | 0 | 0 | 0 | 0 | 0 | 0 | 0 | 0 | 0
SF6/Magnesium Production | 1 | disaggByST_subsource(Magnesium Production,SF6) | WY | 101 | 0 | 0 | 0 | 0 | 0 | 0 | 0 | 0 | 0 | 0 | 0 | 0 | 0 | 0 | 0 | 0 | 0 | 0 | 0 | 0 | 0 | 0 | 0 | 0 | 0 | 0 | 0 | 0 | 0 | 0 | 0 | 0 | 0
SF6/Electronics Industry | 1 | disaggByST_source(Electronics Industry,SF6) | AK | 102 | 0 | 0 | 0 | 0 | 0 | 0 | 0 | 0 | 0 | 0 | 0 | 0 | 0 | 0 | 0 | 0 | 0 | 0 | 0 | 0 | 0 | 0 | 0 | 0 | 0 | 0 | 0 | 0 | 0 | 0 | 0 | 0 | 0
SF6/Electronics Industry | 1 | disaggByST_source(Electronics Industry,SF6) | AL | 102 | 0 | 0 | 0 | 0 | 0 | 0 | 0 | 0 | 0 | 0 | 0 | 0 | 0 | 0 | 0 | 0 | 0 | 0 | 0 | 0 | 0 | 0 | 0 | 0 | 0 | 0 | 0 | 0 | 0 | 0 | 0 | 0 | 0
SF6/Electronics Industry | 1 | disaggByST_source(Electronics Industry,SF6) | AR | 102 | 0 | 0 | 0 | 0 | 0 | 0 | 0 | 0 | 0 | 0 | 0 | 0 | 0 | 0 | 0 | 0 | 0 | 0 | 0 | 0 | 0 | 0 | 0 | 0 | 0 | 0 | 0 | 0 | 0 | 0 | 0 | 0 | 0
SF6/Electronics Industry | 1 | disaggByST_source(Electronics Industry,SF6) | AS | 102 | 0 | 0 | 0 | 0 | 0 | 0 | 0 | 0 | 0 | 0 | 0 | 0 | 0 | 0 | 0 | 0 | 0 | 0 | 0 | 0 | 0 | 0 | 0 | 0 | 0 | 0 | 0 | 0 | 0 | 0 | 0 | 0 | 0
SF6/Electronics Industry | 1 | disaggByST_source(Electronics Industry,SF6) | AZ | 102 | 0.070214 | 0.070214 | 0.070214 | 0.087767 | 0.096544 | 0.12132 | 0.13472 | 0.14238 | 0.17458 | 0.17716 | 0.14319 | 0.097354 | 0.086413 | 0.1041 | 0.099932 | 0.10867 | 0.10553 | 0.084905 | 0.077966 | 0.086528 | 0.12322 | 0.024646 | 0.025205 | 0.047428 | 0.070589 | 0.071229 | 0.067076 | 0.062024 | 0.095509 | 0.084959 | 0.094058 | 0.10231 | 0
SF6/Electronics Industry | 1 | disaggByST_source(Electronics Industry,SF6) | CA | 102 | 0.026905 | 0.026905 | 0.026905 | 0.033631 | 0.036994 | 0.04649 | 0.051625 | 0.054557 | 0.066897 | 0.067884 | 0.054867 | 0.037305 | 0.033113 | 0.039891 | 0.038293 | 0.04164 | 0.040437 | 0.032534 | 0.029876 | 0.020542 | 0.017751 | 0.069248 | 0.041924 | 0.042465 | 0.033106 | 0.031209 | 0.030373 | 0.029519 | 0.030688 | 0.01849 | 0.021547 | 0.026001 | 0
SF6/Electronics Industry | 1 | disaggByST_source(Electronics Industry,SF6) | CO | 102 | 0.0048531 | 0.0048531 | 0.0048531 | 0.0060664 | 0.006673 | 0.0083858 | 0.0093121 | 0.009841 | 0.012067 | 0.012245 | 0.0098969 | 0.0067291 | 0.0059728 | 0.0071955 | 0.0069072 | 0.007511 | 0.007294 | 0.0058686 | 0.005389 | 0.0041177 | 0.0053835 | 0.087711 | 0.107 | 0.14583 | 0.21017 | 0.26324 | 0.25978 | 0.19885 | 0.17452 | 0.16648 | 0.1144 | 0.11177 | 0
SF6/Electronics Industry | 1 | disaggByST_source(Electronics Industry,SF6) | CT | 102 | 0 | 0 | 0 | 0 | 0 | 0 | 0 | 0 | 0 | 0 | 0 | 0 | 0 | 0 | 0 | 0 | 0 | 0 | 0 | 0 | 0 | 0 | 0 | 0 | 0 | 0 | 0 | 0 | 0 | 0 | 0 | 0 | 0
SF6/Electronics Industry | 1 | disaggByST_source(Electronics Industry,SF6) | DC | 102 | 0 | 0 | 0 | 0 | 0 | 0 | 0 | 0 | 0 | 0 | 0 | 0 | 0 | 0 | 0 | 0 | 0 | 0 | 0 | 0 | 0 | 0 | 0 | 0 | 0 | 0 | 0 | 0 | 0 | 0 | 0 | 0 | 0
SF6/Electronics Industry | 1 | disaggByST_source(Electronics Industry,SF6) | DE | 102 | 0 | 0 | 0 | 0 | 0 | 0 | 0 | 0 | 0 | 0 | 0 | 0 | 0 | 0 | 0 | 0 | 0 | 0 | 0 | 0 | 0 | 0 | 0 | 0 | 0 | 0 | 0 | 0 | 0 | 0 | 0 | 0 | 0
SF6/Electronics Industry | 1 | disaggByST_source(Electronics Industry,SF6) | FL | 102 | 0.0025292 | 0.0025292 | 0.0025292 | 0.0031615 | 0.0034777 | 0.0043703 | 0.004853 | 0.0051287 | 0.0062886 | 0.0063814 | 0.0051578 | 0.0035069 | 0.0031128 | 0.00375 | 0.0035997 | 0.0039144 | 0.0038013 | 0.0030584 | 0.0028085 | 0.002146 | 0.0028056 | 0.0034907 | 0.003674 | 0.0054755 | 0.0014875 | 0.002157 | 0.0026867 | 0.0026108 | 0.0019845 | 0.0013179 | 0.0015936 | 0.0019396 | 0
SF6/Electronics Industry | 1 | disaggByST_source(Electronics Industry,SF6) | FM | 102 | 0 | 0 | 0 | 0 | 0 | 0 | 0 | 0 | 0 | 0 | 0 | 0 | 0 | 0 | 0 | 0 | 0 | 0 | 0 | 0 | 0 | 0 | 0 | 0 | 0 | 0 | 0 | 0 | 0 | 0 | 0 | 0 | 0
SF6/Electronics Industry | 1 | disaggByST_source(Electronics Industry,SF6) | GA | 102 | 0 | 0 | 0 | 0 | 0 | 0 | 0 | 0 | 0 | 0 | 0 | 0 | 0 | 0 | 0 | 0 | 0 | 0 | 0 | 0 | 0 | 2.0422e-06 | 2.1502e-06 | 2.4886e-06 | 1.3348e-06 | 1.6709e-06 | 2.1033e-06 | 1.7672e-06 | 1.8001e-06 | 1.9082e-06 | 1.9317e-06 | 2.3688e-06 | 0
SF6/Electronics Industry | 1 | disaggByST_source(Electronics Industry,SF6) | GU | 102 | 0 | 0 | 0 | 0 | 0 | 0 | 0 | 0 | 0 | 0 | 0 | 0 | 0 | 0 | 0 | 0 | 0 | 0 | 0 | 0 | 0 | 0 | 0 | 0 | 0 | 0 | 0 | 0 | 0 | 0 | 0 | 0 | 0
SF6/Electronics Industry | 1 | disaggByST_source(Electronics Industry,SF6) | HI | 102 | 0.00050371 | 0.00050371 | 0.00050371 | 0.00062963 | 0.0006926 | 0.00087036 | 0.0009665 | 0.0010214 | 0.0012524 | 0.0012709 | 0.0010272 | 0.00069841 | 0.00061992 | 0.00074683 | 0.00071691 | 0.00077957 | 0.00075705 | 0.0006091 | 0.00055932 | 0.00042738 | 0.00055876 | 0.00032677 | 0.00034393 | 0.000398 | 0.00079532 | 0.0010929 | 0.0013395 | 0.0011875 | 0.0011746 | 0.0011258 | 0.001366 | 0.0016623 | 0
SF6/Electronics Industry | 1 | disaggByST_source(Electronics Industry,SF6) | IA | 102 | 0 | 0 | 0 | 0 | 0 | 0 | 0 | 0 | 0 | 0 | 0 | 0 | 0 | 0 | 0 | 0 | 0 | 0 | 0 | 0 | 0 | 0 | 0 | 0 | 0 | 0 | 0 | 0 | 0 | 0 | 0 | 0 | 0
SF6/Electronics Industry | 1 | disaggByST_source(Electronics Industry,SF6) | ID | 102 | 0.020715 | 0.020715 | 0.020715 | 0.025894 | 0.028484 | 0.035794 | 0.039748 | 0.042006 | 0.051507 | 0.052267 | 0.042245 | 0.028723 | 0.025495 | 0.030714 | 0.029483 | 0.032061 | 0.031134 | 0.02505 | 0.023003 | 0.013913 | 0.0017641 | 0.0058292 | 0.0087778 | 0.0077065 | 0.0093805 | 0.01846 | 0.024104 | 0.01044 | 0.012844 | 0.008706 | 0.01585 | 0.011974 | 0
SF6/Electronics Industry | 1 | disaggByST_source(Electronics Industry,SF6) | IL | 102 | 0 | 0 | 0 | 0 | 0 | 0 | 0 | 0 | 0 | 0 | 0 | 0 | 0 | 0 | 0 | 0 | 0 | 0 | 0 | 0 | 0 | 0 | 0 | 0 | 0 | 0 | 0 | 0 | 0 | 0 | 0 | 0 | 0
SF6/Electronics Industry | 1 | disaggByST_source(Electronics Industry,SF6) | IN | 102 | 0.0011797 | 0.0011851 | 0.0011906 | 0.001491 | 0.001644 | 0.0020658 | 0.0022964 | 0.0024305 | 0.002977 | 0.0030258 | 0.0024605 | 0.001696 | 0.0015176 | 0.0018203 | 0.0017557 | 0.001908 | 0.0018607 | 0.0015197 | 0.0014086 | 0.0011051 | 0.0014183 | 0.00048685 | 0.0013858 | 0.00099702 | 2.8411e-06 | 0.00084149 | 0.0045381 | 0.0020996 | 4.1947e-06 | 4.0208e-06 | 4.8786e-06 | 5.9361e-06 | 0
SF6/Electronics Industry | 1 | disaggByST_source(Electronics Industry,SF6) | KS | 102 | 0 | 0 | 0 | 0 | 0 | 0 | 0 | 0 | 0 | 0 | 0 | 0 | 0 | 0 | 0 | 0 | 0 | 0 | 0 | 0 | 0 | 0 | 0 | 0 | 0 | 0 | 0 | 0 | 0 | 0 | 0 | 0 | 0
SF6/Electronics Industry | 1 | disaggByST_source(Electronics Industry,SF6) | KY | 102 | 0 | 0 | 0 | 0 | 0 | 0 | 0 | 0 | 0 | 0 | 0 | 0 | 0 | 0 | 0 | 0 | 0 | 0 | 0 | 0 | 0 | 0 | 0 | 0 | 0 | 0 | 0 | 0 | 0 | 0 | 0 | 0 | 0
SF6/Electronics Industry | 1 | disaggByST_source(Electronics Industry,SF6) | LA | 102 | 0 | 0 | 0 | 0 | 0 | 0 | 0 | 0 | 0 | 0 | 0 | 0 | 0 | 0 | 0 | 0 | 0 | 0 | 0 | 0 | 0 | 0 | 0 | 0 | 0 | 0 | 0 | 0 | 0 | 0 | 0 | 0 | 0
SF6/Electronics Industry | 1 | disaggByST_source(Electronics Industry,SF6) | MA | 102 | 0.010703 | 0.010804 | 0.010904 | 0.013681 | 0.015119 | 0.018997 | 0.02114 | 0.022407 | 0.027416 | 0.02791 | 0.022832 | 0.015946 | 0.014379 | 0.017176 | 0.01664 | 0.018073 | 0.017694 | 0.014651 | 0.013694 | 0.010991 | 0.013833 | 0.034143 | 0.022085 | 0.021878 | 0.019014 | 0.010197 | 0.011477 | 0.0091268 | 0.0093469 | 0.0108 | 0.01112 | 0.017175 | 0
SF6/Electronics Industry | 1 | disaggByST_source(Electronics Industry,SF6) | MD | 102 | 0 | 0 | 0 | 0 | 0 | 0 | 0 | 0 | 0 | 0 | 0 | 0 | 0 | 0 | 0 | 0 | 0 | 0 | 0 | 0 | 0 | 0.00033378 | 0.00035131 | 0.00040653 | 0.00023069 | 0.00052356 | 0.00064311 | 0.00056766 | 0.00056281 | 0.0005441 | 0.00065033 | 0.00079188 | 0
SF6/Electronics Industry | 1 | disaggByST_source(Electronics Industry,SF6) | ME | 102 | 0.011657 | 0.011657 | 0.011657 | 0.014572 | 0.016029 | 0.020143 | 0.022368 | 0.023638 | 0.028984 | 0.029412 | 0.023772 | 0.016163 | 0.014347 | 0.017284 | 0.016591 | 0.018042 | 0.01752 | 0.014096 | 0.012944 | 0.0098907 | 0.013969 | 0.0084106 | 0.0071023 | 0.017113 | 0.0084671 | 0.0078937 | 0.0087514 | 0.0062721 | 0.0058256 | 0.004277 | 0.0040631 | 0.008702 | 0
SF6/Electronics Industry | 1 | disaggByST_source(Electronics Industry,SF6) | MH | 102 | 0 | 0 | 0 | 0 | 0 | 0 | 0 | 0 | 0 | 0 | 0 | 0 | 0 | 0 | 0 | 0 | 0 | 0 | 0 | 0 | 0 | 0 | 0 | 0 | 0 | 0 | 0 | 0 | 0 | 0 | 0 | 0 | 0
SF6/Electronics Industry | 1 | disaggByST_source(Electronics Industry,SF6) | MI | 102 | 0 | 0 | 0 | 0 | 0 | 0 | 0 | 0 | 0 | 0 | 0 | 0 | 0 | 0 | 0 | 0 | 0 | 0 | 0 | 0 | 0 | 0 | 0 | 0 | 0 | 0 | 0 | 0 | 0 | 0 | 0 | 0 | 0
SF6/Electronics Industry | 1 | disaggByST_source(Electronics Industry,SF6) | MN | 102 | 0.0061345 | 0.0061447 | 0.0061549 | 0.0076987 | 0.0084757 | 0.010651 | 0.011832 | 0.012511 | 0.015334 | 0.01557 | 0.012612 | 0.0086178 | 0.007672 | 0.0092277 | 0.0088735 | 0.0096469 | 0.0093828 | 0.0075911 | 0.0069951 | 0.0053984 | 0.0070086 | 0.0041087 | 0.0051378 | 0.0059338 | 0.007755 | 0.0079894 | 0.0089724 | 0.0087163 | 0.0072599 | 0.0051041 | 0.0070105 | 0.007563 | 0
SF6/Electronics Industry | 1 | disaggByST_source(Electronics Industry,SF6) | MO | 102 | 0.00092421 | 0.00092421 | 0.00092421 | 0.0011553 | 0.0012708 | 0.001597 | 0.0017734 | 0.0018741 | 0.002298 | 0.0023319 | 0.0018847 | 0.0012815 | 0.0011374 | 0.0013703 | 0.0013154 | 0.0014304 | 0.001389 | 0.0011176 | 0.0010263 | 0.00078416 | 0.0010252 | 0.00084028 | 0.0008844 | 0.0010234 | 0.00012782 | 0.00017565 | 0.00021528 | 0.00019086 | 0.00018877 | 0.00018093 | 0.00021953 | 0.00026716 | 0
SF6/Electronics Industry | 1 | disaggByST_source(Electronics Industry,SF6) | MP | 102 | 0 | 0 | 0 | 0 | 0 | 0 | 0 | 0 | 0 | 0 | 0 | 0 | 0 | 0 | 0 | 0 | 0 | 0 | 0 | 0 | 0 | 0 | 0 | 0 | 0 | 0 | 0 | 0 | 0 | 0 | 0 | 0 | 0
SF6/Electronics Industry | 1 | disaggByST_source(Electronics Industry,SF6) | MS | 102 | 4.4974e-05 | 4.4974e-05 | 4.4974e-05 | 5.6217e-05 | 6.1838e-05 | 7.771e-05 | 8.6294e-05 | 9.1196e-05 | 0.00011182 | 0.00011347 | 9.1716e-05 | 6.2357e-05 | 5.5352e-05 | 6.6681e-05 | 6.4009e-05 | 6.9605e-05 | 6.7593e-05 | 5.4384e-05 | 4.994e-05 | 3.8159e-05 | 4.989e-05 | 4.6683e-05 | 4.9134e-05 | 5.6856e-05 | 0.00015267 | 0.00023419 | 0.00028704 | 0.00025447 | 0.0002517 | 0.00024124 | 0.00029271 | 0.00035622 | 0
SF6/Electronics Industry | 1 | disaggByST_source(Electronics Industry,SF6) | MT | 102 | 0 | 0 | 0 | 0 | 0 | 0 | 0 | 0 | 0 | 0 | 0 | 0 | 0 | 0 | 0 | 0 | 0 | 0 | 0 | 0 | 0 | 0 | 0 | 0 | 0 | 0 | 0 | 0 | 0 | 0 | 0 | 0 | 0
SF6/Electronics Industry | 1 | disaggByST_source(Electronics Industry,SF6) | NC | 102 | 0.00038149 | 0.00038149 | 0.00038149 | 0.00047686 | 0.00052455 | 0.00065918 | 0.00073199 | 0.00077357 | 0.00094854 | 0.00096254 | 0.00077797 | 0.00052895 | 0.00046951 | 0.00056562 | 0.00054296 | 0.00059042 | 0.00057336 | 0.00046131 | 0.00042361 | 0.00032368 | 0.00042318 | 0.081607 | 0.097926 | 0.081266 | 0.080833 | 0.06456 | 0.1281 | 0.15127 | 0.16216 | 0.15782 | 0.18263 | 0.2677 | 0
SF6/Electronics Industry | 1 | disaggByST_source(Electronics Industry,SF6) | ND | 102 | 0 | 0 | 0 | 0 | 0 | 0 | 0 | 0 | 0 | 0 | 0 | 0 | 0 | 0 | 0 | 0 | 0 | 0 | 0 | 0 | 0 | 0 | 0 | 0 | 0 | 0 | 0 | 0 | 0 | 0 | 0 | 0 | 0
SF6/Electronics Industry | 1 | disaggByST_source(Electronics Industry,SF6) | NE | 102 | 0 | 0 | 0 | 0 | 0 | 0 | 0 | 0 | 0 | 0 | 0 | 0 | 0 | 0 | 0 | 0 | 0 | 0 | 0 | 0 | 0 | 0 | 0 | 0 | 0 | 0 | 0 | 0 | 0 | 0 | 0 | 0 | 0
SF6/Electronics Industry | 1 | disaggByST_source(Electronics Industry,SF6) | NH | 102 | 0 | 0 | 0 | 0 | 0 | 0 | 0 | 0 | 0 | 0 | 0 | 0 | 0 | 0 | 0 | 0 | 0 | 0 | 0 | 0 | 0 | 0 | 0 | 0 | 0 | 0 | 0 | 0 | 0 | 0 | 2.4393e-05 | 2.9685e-05 | 0
SF6/Electronics Industry | 1 | disaggByST_source(Electronics Industry,SF6) | NJ | 102 | 0.00021587 | 0.00021587 | 0.00021587 | 0.00026984 | 0.00029683 | 0.00037301 | 0.00041422 | 0.00043774 | 0.00053675 | 0.00054467 | 0.00044023 | 0.00029932 | 0.00026568 | 0.00032007 | 0.00030724 | 0.0003341 | 0.00032445 | 0.00026104 | 0.00023971 | 0.00018316 | 0.00023947 | 0.00027134 | 0.00028559 | 0.00033048 | 0.00062534 | 0.00086751 | 0.0010638 | 0.00094216 | 0.00093239 | 0.0008954 | 0.0011651 | 0.0013178 | 0
SF6/Electronics Industry | 1 | disaggByST_source(Electronics Industry,SF6) | NM | 102 | 0.046305 | 0.046305 | 0.046305 | 0.057881 | 0.063669 | 0.080011 | 0.088849 | 0.093896 | 0.11513 | 0.11683 | 0.09443 | 0.064204 | 0.056988 | 0.068655 | 0.065904 | 0.071665 | 0.069594 | 0.055994 | 0.051418 | 0.044646 | 0.067126 | 0.0078003 | 0.0081742 | 0.0050917 | 0.006486 | 0.0069795 | 0.0034075 | 0.002773 | 0.002726 | 0.002632 | 0.0013395 | 0.0002585 | 0
SF6/Electronics Industry | 1 | disaggByST_source(Electronics Industry,SF6) | NV | 102 | 0 | 0 | 0 | 0 | 0 | 0 | 0 | 0 | 0 | 0 | 0 | 0 | 0 | 0 | 0 | 0 | 0 | 0 | 0 | 0 | 0 | 0 | 0 | 0 | 0 | 0 | 0 | 0 | 0 | 0 | 0 | 0 | 0
SF6/Electronics Industry | 1 | disaggByST_source(Electronics Industry,SF6) | NY | 102 | 0.022586 | 0.022611 | 0.022637 | 0.028309 | 0.031158 | 0.039154 | 0.04349 | 0.045978 | 0.056362 | 0.057216 | 0.046315 | 0.031597 | 0.028103 | 0.033819 | 0.032503 | 0.035338 | 0.034354 | 0.027745 | 0.025539 | 0.018338 | 0.019498 | 0.0039702 | 0.0028714 | 0.0030064 | 0.0067824 | 0.0033635 | 0.0017227 | 0.0010817 | 0.0013692 | 0.0015804 | 0.0016299 | 0.0016149 | 0
SF6/Electronics Industry | 1 | disaggByST_source(Electronics Industry,SF6) | OH | 102 | 0 | 0 | 0 | 0 | 0 | 0 | 0 | 0 | 0 | 0 | 0 | 0 | 0 | 0 | 0 | 0 | 0 | 0 | 0 | 0 | 0 | 0 | 0 | 0 | 0 | 0 | 0 | 0 | 0 | 0 | 0 | 0 | 0
SF6/Electronics Industry | 1 | disaggByST_source(Electronics Industry,SF6) | OK | 102 | 0 | 0 | 0 | 0 | 0 | 0 | 0 | 0 | 0 | 0 | 0 | 0 | 0 | 0 | 0 | 0 | 0 | 0 | 0 | 0 | 0 | 0 | 0 | 0 | 0 | 0 | 0 | 0 | 0 | 0 | 0 | 0 | 0
SF6/Electronics Industry | 1 | disaggByST_source(Electronics Industry,SF6) | OR | 102 | 0.066085 | 0.066085 | 0.066085 | 0.082606 | 0.090866 | 0.11419 | 0.1268 | 0.134 | 0.16431 | 0.16674 | 0.13477 | 0.091629 | 0.081331 | 0.097981 | 0.094055 | 0.10228 | 0.099322 | 0.079912 | 0.073381 | 0.043427 | 0.061749 | 0.075805 | 0.063181 | 0.058736 | 0.083375 | 0.083451 | 0.08835 | 0.075509 | 0.10598 | 0.11354 | 0.11721 | 0.15576 | 0
SF6/Electronics Industry | 1 | disaggByST_source(Electronics Industry,SF6) | PA | 102 | 8.9949e-05 | 8.9949e-05 | 8.9949e-05 | 0.00011243 | 0.00012368 | 0.00015542 | 0.00017259 | 0.00018239 | 0.00022364 | 0.00022695 | 0.00018343 | 0.00012472 | 0.0001107 | 0.00013336 | 0.00012802 | 0.00013921 | 0.00013519 | 0.00010877 | 9.9877e-05 | 7.6316e-05 | 9.9779e-05 | 0.0048786 | 0.0084244 | 0.00074786 | 0.0085009 | 0.0091222 | 0.0097542 | 0.010335 | 0.010333 | 0.01566 | 0.014528 | 0.013974 | 0
SF6/Electronics Industry | 1 | disaggByST_source(Electronics Industry,SF6) | PR | 102 | 0 | 0 | 0 | 0 | 0 | 0 | 0 | 0 | 0 | 0 | 0 | 0 | 0 | 0 | 0 | 0 | 0 | 0 | 0 | 0 | 0 | 0 | 0 | 0 | 0 | 0 | 0 | 0 | 0 | 0 | 0 | 0 | 0
SF6/Electronics Industry | 1 | disaggByST_source(Electronics Industry,SF6) | PW | 102 | 0 | 0 | 0 | 0 | 0 | 0 | 0 | 0 | 0 | 0 | 0 | 0 | 0 | 0 | 0 | 0 | 0 | 0 | 0 | 0 | 0 | 0 | 0 | 0 | 0 | 0 | 0 | 0 | 0 | 0 | 0 | 0 | 0
SF6/Electronics Industry | 1 | disaggByST_source(Electronics Industry,SF6) | RI | 102 | 0 | 0 | 0 | 0 | 0 | 0 | 0 | 0 | 0 | 0 | 0 | 0 | 0 | 0 | 0 | 0 | 0 | 0 | 0 | 0 | 0 | 0 | 0 | 0 | 0 | 0 | 0 | 0 | 0 | 0 | 0 | 0 | 0
SF6/Electronics Industry | 1 | disaggByST_source(Electronics Industry,SF6) | SC | 102 | 0 | 0 | 0 | 0 | 0 | 0 | 0 | 0 | 0 | 0 | 0 | 0 | 0 | 0 | 0 | 0 | 0 | 0 | 0 | 0 | 0 | 2.9175e-05 | 3.0707e-05 | 3.5534e-05 | 7.101e-05 | 0 | 0 | 0 | 0 | 0 | 0 | 0 | 0
SF6/Electronics Industry | 1 | disaggByST_source(Electronics Industry,SF6) | SD | 102 | 0 | 0 | 0 | 0 | 0 | 0 | 0 | 0 | 0 | 0 | 0 | 0 | 0 | 0 | 0 | 0 | 0 | 0 | 0 | 0 | 0 | 0 | 0 | 0 | 0 | 0 | 0 | 0 | 0 | 0 | 0 | 0 | 0
SF6/Electronics Industry | 1 | disaggByST_source(Electronics Industry,SF6) | TN | 102 | 0 | 0 | 0 | 0 | 0 | 0 | 0 | 0 | 0 | 0 | 0 | 0 | 0 | 0 | 0 | 0 | 0 | 0 | 0 | 0 | 0 | 0 | 0 | 0 | 0 | 0 | 0 | 0 | 0 | 0 | 0 | 0 | 0
SF6/Electronics Industry | 1 | disaggByST_source(Electronics Industry,SF6) | TX | 102 | 0.11511 | 0.11511 | 0.11511 | 0.14389 | 0.15827 | 0.1989 | 0.22087 | 0.23341 | 0.28621 | 0.29043 | 0.23474 | 0.1596 | 0.14167 | 0.17067 | 0.16383 | 0.17815 | 0.173 | 0.13919 | 0.12782 | 0.10514 | 0.13367 | 0.17742 | 0.16592 | 0.14485 | 0.11797 | 0.10039 | 0.11962 | 0.11274 | 0.13041 | 0.1215 | 0.12174 | 0.12864 | 0
SF6/Electronics Industry | 1 | disaggByST_source(Electronics Industry,SF6) | UT | 102 | 0.02465 | 0.02465 | 0.02465 | 0.030813 | 0.033894 | 0.042593 | 0.047298 | 0.049985 | 0.06129 | 0.062195 | 0.050269 | 0.034179 | 0.030337 | 0.036548 | 0.035083 | 0.03815 | 0.037048 | 0.029808 | 0.027372 | 0.021344 | 0.027905 | 0.011479 | 0.013379 | 0.014586 | 0.013097 | 0.012037 | 0.00071281 | 0.0025075 | 0.0039397 | 0.0064465 | 0.0039395 | 0.0021488 | 0
SF6/Electronics Industry | 1 | disaggByST_source(Electronics Industry,SF6) | VA | 102 | 0.046191 | 0.046191 | 0.046191 | 0.057739 | 0.063513 | 0.079814 | 0.08863 | 0.093664 | 0.11485 | 0.11654 | 0.094197 | 0.064046 | 0.056848 | 0.068485 | 0.065742 | 0.071488 | 0.069423 | 0.055856 | 0.051291 | 0.024796 | 0.025397 | 0.0021926 | 0.0031061 | 0.0025176 | 0.0041404 | 0.0044794 | 0.008357 | 0.0026558 | 0.013099 | 0.0079497 | 0.0026279 | 0.003393 | 0
SF6/Electronics Industry | 1 | disaggByST_source(Electronics Industry,SF6) | VI | 102 | 0 | 0 | 0 | 0 | 0 | 0 | 0 | 0 | 0 | 0 | 0 | 0 | 0 | 0 | 0 | 0 | 0 | 0 | 0 | 0 | 0 | 0 | 0 | 0 | 0 | 0 | 0 | 0 | 0 | 0 | 0 | 0 | 0
SF6/Electronics Industry | 1 | disaggByST_source(Electronics Industry,SF6) | VT | 102 | 0.022325 | 0.022325 | 0.022325 | 0.027906 | 0.030697 | 0.038576 | 0.042837 | 0.04527 | 0.055509 | 0.056328 | 0.045527 | 0.030955 | 0.027476 | 0.0331 | 0.031774 | 0.034552 | 0.033553 | 0.026996 | 0.02479 | 0.018942 | 0.024765 | 0.035825 | 0.05159 | 0.048621 | 0.044241 | 0.03677 | 0.033356 | 0.012434 | 0.013364 | 0.025935 | 0.031535 | 0.039431 | 0
SF6/Electronics Industry | 1 | disaggByST_source(Electronics Industry,SF6) | WA | 102 | 0.010445 | 0.010445 | 0.010445 | 0.013056 | 0.014362 | 0.018048 | 0.020042 | 0.02118 | 0.02597 | 0.026354 | 0.0213 | 0.014482 | 0.012855 | 0.015486 | 0.014866 | 0.016165 | 0.015698 | 0.01263 | 0.011598 | 0.0090425 | 0.011948 | 0.045714 | 0.054413 | 0.053342 | 0.045458 | 0.040417 | 0.04041 | 0.023133 | 0.014353 | 0.016577 | 0.019681 | 0.016178 | 0
SF6/Electronics Industry | 1 | disaggByST_source(Electronics Industry,SF6) | WI | 102 | 0 | 0 | 0 | 0 | 0 | 0 | 0 | 0 | 0 | 0 | 0 | 0 | 0 | 0 | 0 | 0 | 0 | 0 | 0 | 0 | 0 | 0 | 0 | 0 | 0 | 0 | 0 | 0 | 0 | 0 | 0 | 0 | 0
SF6/Electronics Industry | 1 | disaggByST_source(Electronics Industry,SF6) | WV | 102 | 0 | 0 | 0 | 0 | 0 | 0 | 0 | 0 | 0 | 0 | 0 | 0 | 0 | 0 | 0 | 0 | 0 | 0 | 0 | 0 | 0 | 0 | 0 | 0 | 0 | 0 | 0 | 0 | 0 | 0 | 0 | 0 | 0
SF6/Electronics Industry | 1 | disaggByST_source(Electronics Industry,SF6) | WY | 102 | 0 | 0 | 0 | 0 | 0 | 0 | 0 | 0 | 0 | 0 | 0 | 0 | 0 | 0 | 0 | 0 | 0 | 0 | 0 | 0 | 0 | 0 | 0 | 0 | 0 | 0 | 0 | 0 | 0 | 0 | 0 | 0 | 0
NF3/Electronics Industry | 1 | disaggByST_source(Electronics Industry,NF3) | AK | 103 | 0 | 0 | 0 | 0 | 0 | 0 | 0 | 0 | 0 | 0 | 0 | 0 | 0 | 0 | 0 | 0 | 0 | 0 | 0 | 0 | 0 | 0 | 0 | 0 | 0 | 0 | 0 | 0 | 0 | 0 | 0 | 0 | 0
NF3/Electronics Industry | 1 | disaggByST_source(Electronics Industry,NF3) | AL | 103 | 0 | 0 | 0 | 0 | 0 | 0 | 0 | 0 | 0 | 0 | 0 | 0 | 0 | 0 | 0 | 0 | 0 | 0 | 0 | 0 | 0 | 0 | 0 | 0 | 0 | 0 | 0 | 0 | 0 | 0 | 0 | 0 | 0
NF3/Electronics Industry | 1 | disaggByST_source(Electronics Industry,NF3) | AR | 103 | 0 | 0 | 0 | 0 | 0 | 0 | 0 | 0 | 0 | 0 | 0 | 0 | 0 | 0 | 0 | 0 | 0 | 0 | 0 | 0 | 0 | 0 | 0 | 0 | 0 | 0 | 0 | 0 | 0 | 0 | 0 | 0 | 0
NF3/Electronics Industry | 1 | disaggByST_source(Electronics Industry,NF3) | AS | 103 | 0 | 0 | 0 | 0 | 0 | 0 | 0 | 0 | 0 | 0 | 0 | 0 | 0 | 0 | 0 | 0 | 0 | 0 | 0 | 0 | 0 | 0 | 0 | 0 | 0 | 0 | 0 | 0 | 0 | 0 | 0 | 0 | 0
NF3/Electronics Industry | 1 | disaggByST_source(Electronics Industry,NF3) | AZ | 103 | 0.0061666 | 0.0061666 | 0.0061666 | 0.0077082 | 0.0084791 | 0.010655 | 0.011832 | 0.012504 | 0.015333 | 0.015559 | 0.025191 | 0.027907 | 0.069769 | 0.065466 | 0.066247 | 0.05789 | 0.083218 | 0.064984 | 0.066687 | 0.076277 | 0.097754 | 0.0091361 | 0.0091923 | 0.036027 | 0.058598 | 0.064214 | 0.046238 | 0.049135 | 0.055501 | 0.056684 | 0.078646 | 0.075367 | 0
NF3/Electronics Industry | 1 | disaggByST_source(Electronics Industry,NF3) | CA | 103 | 0.002363 | 0.002363 | 0.002363 | 0.0029537 | 0.0032491 | 0.004083 | 0.004534 | 0.0047915 | 0.0058753 | 0.005962 | 0.0096529 | 0.010694 | 0.026735 | 0.025086 | 0.025385 | 0.022183 | 0.031888 | 0.024901 | 0.025554 | 0.018108 | 0.014082 | 0.17523 | 0.17631 | 0.013193 | 0.012695 | 0.018422 | 0.0066474 | 0.0055848 | 0.006152 | 0.0049627 | 0.0050104 | 0.0068586 | 0
NF3/Electronics Industry | 1 | disaggByST_source(Electronics Industry,NF3) | CO | 103 | 0.00042623 | 0.00042623 | 0.00042623 | 0.00053279 | 0.00058607 | 0.00073649 | 0.00081784 | 0.0008643 | 0.0010598 | 0.0010754 | 0.0017412 | 0.0019289 | 0.0048224 | 0.004525 | 0.0045789 | 0.0040013 | 0.005752 | 0.0044917 | 0.0046094 | 0.0036299 | 0.0042709 | 0 | 0 | 0.0049974 | 0.0060922 | 0.0036708 | 0.0050647 | 0.0055159 | 0.0051686 | 0.0037593 | 0.0019227 | 0.0021493 | 0
NF3/Electronics Industry | 1 | disaggByST_source(Electronics Industry,NF3) | CT | 103 | 0 | 0 | 0 | 0 | 0 | 0 | 0 | 0 | 0 | 0 | 0 | 0 | 0 | 0 | 0 | 0 | 0 | 0 | 0 | 0 | 0 | 0 | 0 | 0 | 0 | 0 | 0 | 0 | 0 | 0 | 0 | 0 | 0
NF3/Electronics Industry | 1 | disaggByST_source(Electronics Industry,NF3) | DC | 103 | 0 | 0 | 0 | 0 | 0 | 0 | 0 | 0 | 0 | 0 | 0 | 0 | 0 | 0 | 0 | 0 | 0 | 0 | 0 | 0 | 0 | 0 | 0 | 0 | 0 | 0 | 0 | 0 | 0 | 0 | 0 | 0 | 0
NF3/Electronics Industry | 1 | disaggByST_source(Electronics Industry,NF3) | DE | 103 | 0 | 0 | 0 | 0 | 0 | 0 | 0 | 0 | 0 | 0 | 0 | 0 | 0 | 0 | 0 | 0 | 0 | 0 | 0 | 0 | 0 | 0 | 0 | 0 | 0 | 0 | 0 | 0 | 0 | 0 | 0 | 0 | 0
NF3/Electronics Industry | 1 | disaggByST_source(Electronics Industry,NF3) | FL | 103 | 0.00022213 | 0.00022213 | 0.00022213 | 0.00027766 | 0.00030543 | 0.00038382 | 0.00042622 | 0.00045043 | 0.00055231 | 0.00056046 | 0.00090742 | 0.0010053 | 0.0025132 | 0.0023582 | 0.0023863 | 0.0020853 | 0.0029977 | 0.0023408 | 0.0024022 | 0.0018917 | 0.0022258 | 0.082292 | 0.082798 | 0.0030265 | 0.00046851 | 0.00077695 | 0.00087269 | 0.00080506 | 0.00076701 | 0.00048085 | 0.0003068 | 0.00035507 | 0
NF3/Electronics Industry | 1 | disaggByST_source(Electronics Industry,NF3) | FM | 103 | 0 | 0 | 0 | 0 | 0 | 0 | 0 | 0 | 0 | 0 | 0 | 0 | 0 | 0 | 0 | 0 | 0 | 0 | 0 | 0 | 0 | 0 | 0 | 0 | 0 | 0 | 0 | 0 | 0 | 0 | 0 | 0 | 0
NF3/Electronics Industry | 1 | disaggByST_source(Electronics Industry,NF3) | GA | 103 | 0 | 0 | 0 | 0 | 0 | 0 | 0 | 0 | 0 | 0 | 0 | 0 | 0 | 0 | 0 | 0 | 0 | 0 | 0 | 0 | 0 | 4.8149e-05 | 4.8445e-05 | 1.6696e-06 | 8.6457e-07 | 8.7423e-07 | 7.8085e-07 | 7.3094e-07 | 7.0196e-07 | 6.9552e-07 | 3.7191e-07 | 4.3309e-07 | 0
NF3/Electronics Industry | 1 | disaggByST_source(Electronics Industry,NF3) | GU | 103 | 0 | 0 | 0 | 0 | 0 | 0 | 0 | 0 | 0 | 0 | 0 | 0 | 0 | 0 | 0 | 0 | 0 | 0 | 0 | 0 | 0 | 0 | 0 | 0 | 0 | 0 | 0 | 0 | 0 | 0 | 0 | 0 | 0
NF3/Electronics Industry | 1 | disaggByST_source(Electronics Industry,NF3) | HI | 103 | 4.4238e-05 | 4.4238e-05 | 4.4238e-05 | 5.5299e-05 | 6.0827e-05 | 7.644e-05 | 8.4884e-05 | 8.9706e-05 | 0.00011 | 0.00011162 | 0.00018072 | 0.00020021 | 0.00050051 | 0.00046965 | 0.00047525 | 0.0004153 | 0.000597 | 0.00046619 | 0.00047841 | 0.00037674 | 0.00044327 | 0.0077037 | 0.0077511 | 0.00026705 | 0.00051491 | 0.0005713 | 0.00049788 | 0.0004909 | 0.00045806 | 0.00041076 | 0.00026298 | 0.00030432 | 0
NF3/Electronics Industry | 1 | disaggByST_source(Electronics Industry,NF3) | IA | 103 | 0 | 0 | 0 | 0 | 0 | 0 | 0 | 0 | 0 | 0 | 0 | 0 | 0 | 0 | 0 | 0 | 0 | 0 | 0 | 0 | 0 | 0 | 0 | 0 | 0 | 0 | 0 | 0 | 0 | 0 | 0 | 0 | 0
NF3/Electronics Industry | 1 | disaggByST_source(Electronics Industry,NF3) | ID | 103 | 0.0018194 | 0.0018194 | 0.0018194 | 0.0022742 | 0.0025016 | 0.0031437 | 0.0034909 | 0.0036892 | 0.0045236 | 0.0045904 | 0.0074322 | 0.0082336 | 0.020584 | 0.019315 | 0.019545 | 0.017079 | 0.024552 | 0.019172 | 0.019675 | 0.012265 | 0.0013995 | 0.0068102 | 0.0050003 | 0.0055658 | 0.00329 | 0.0037692 | 0.0039321 | 0.0034815 | 0.0042488 | 0.0048282 | 0.003482 | 0.0062479 | 0
NF3/Electronics Industry | 1 | disaggByST_source(Electronics Industry,NF3) | IL | 103 | 0 | 0 | 0 | 0 | 0 | 0 | 0 | 0 | 0 | 0 | 0 | 0 | 0 | 0 | 0 | 0 | 0 | 0 | 0 | 0 | 0 | 0 | 0 | 0 | 0 | 0 | 0 | 0 | 0 | 0 | 0 | 0 | 0
NF3/Electronics Industry | 1 | disaggByST_source(Electronics Industry,NF3) | IN | 103 | 0.00010361 | 0.00010361 | 0.00010361 | 0.00012951 | 0.00014246 | 0.00017902 | 0.00019879 | 0.00021009 | 0.0002576 | 0.00026141 | 0.00042324 | 0.00046887 | 0.0011722 | 0.0010999 | 0.001113 | 0.00097261 | 0.0013982 | 0.0010918 | 0.0011204 | 0.00088233 | 0.0010381 | 2.3387e-05 | 2.353e-05 | 0.00011351 | 0.00011988 | 2.0399e-06 | 6.0752e-05 | 1.7533e-06 | 1.6358e-06 | 1.4667e-06 | 9.3863e-07 | 1.0868e-06 | 0
NF3/Electronics Industry | 1 | disaggByST_source(Electronics Industry,NF3) | KS | 103 | 0 | 0 | 0 | 0 | 0 | 0 | 0 | 0 | 0 | 0 | 0 | 0 | 0 | 0 | 0 | 0 | 0 | 0 | 0 | 0 | 0 | 0 | 0 | 0 | 0 | 0 | 0 | 0 | 0 | 0 | 0 | 0 | 0
NF3/Electronics Industry | 1 | disaggByST_source(Electronics Industry,NF3) | KY | 103 | 0 | 0 | 0 | 0 | 0 | 0 | 0 | 0 | 0 | 0 | 0 | 0 | 0 | 0 | 0 | 0 | 0 | 0 | 0 | 0 | 0 | 0 | 0 | 0 | 0 | 0 | 0 | 0 | 0 | 0 | 0 | 0 | 0
NF3/Electronics Industry | 1 | disaggByST_source(Electronics Industry,NF3) | LA | 103 | 0 | 0 | 0 | 0 | 0 | 0 | 0 | 0 | 0 | 0 | 0 | 0 | 0 | 0 | 0 | 0 | 0 | 0 | 0 | 0 | 0 | 0 | 0 | 0 | 0 | 0 | 0 | 0 | 0 | 0 | 0 | 0 | 0
NF3/Electronics Industry | 1 | disaggByST_source(Electronics Industry,NF3) | MA | 103 | 0.00094002 | 0.00094002 | 0.00094002 | 0.001175 | 0.0012925 | 0.0016243 | 0.0018037 | 0.0019061 | 0.0023373 | 0.0023718 | 0.0038401 | 0.0042541 | 0.010635 | 0.0099795 | 0.010098 | 0.0088246 | 0.012686 | 0.009906 | 0.010166 | 0.0080054 | 0.0093795 | 0.0069682 | 0.007011 | 0.005074 | 0.010249 | 0.0027974 | 0.00084345 | 0.00085635 | 0.0010125 | 0.00085297 | 0.00073754 | 0.00092869 | 0
NF3/Electronics Industry | 1 | disaggByST_source(Electronics Industry,NF3) | MD | 103 | 0 | 0 | 0 | 0 | 0 | 0 | 0 | 0 | 0 | 0 | 0 | 0 | 0 | 0 | 0 | 0 | 0 | 0 | 0 | 0 | 0 | 0.0078688 | 0.0079172 | 0.00027277 | 0.00014936 | 0.00027368 | 0.00023903 | 0.00023465 | 0.00021948 | 0.00019852 | 0.0001252 | 0.00014497 | 0
NF3/Electronics Industry | 1 | disaggByST_source(Electronics Industry,NF3) | ME | 103 | 0.0010238 | 0.0010238 | 0.0010238 | 0.0012798 | 0.0014077 | 0.001769 | 0.0019645 | 0.002076 | 0.0025456 | 0.0025832 | 0.0041823 | 0.0046333 | 0.011583 | 0.010869 | 0.010999 | 0.0096111 | 0.013816 | 0.010789 | 0.011072 | 0.008719 | 0.011082 | 0 | 0 | 0.013757 | 0.011289 | 0.011247 | 0.0098564 | 0.013337 | 0.011528 | 0.0097405 | 0.012268 | 0.01482 | 0
NF3/Electronics Industry | 1 | disaggByST_source(Electronics Industry,NF3) | MH | 103 | 0 | 0 | 0 | 0 | 0 | 0 | 0 | 0 | 0 | 0 | 0 | 0 | 0 | 0 | 0 | 0 | 0 | 0 | 0 | 0 | 0 | 0 | 0 | 0 | 0 | 0 | 0 | 0 | 0 | 0 | 0 | 0 | 0
NF3/Electronics Industry | 1 | disaggByST_source(Electronics Industry,NF3) | MI | 103 | 0 | 0 | 0 | 0 | 0 | 0 | 0 | 0 | 0 | 0 | 0 | 0 | 0 | 0 | 0 | 0 | 0 | 0 | 0 | 0 | 0 | 0 | 0 | 0 | 0 | 0 | 0 | 0 | 0 | 0 | 0 | 0 | 0
NF3/Electronics Industry | 1 | disaggByST_source(Electronics Industry,NF3) | MN | 103 | 0.00053877 | 0.00053877 | 0.00053877 | 0.00067346 | 0.00074081 | 0.00093094 | 0.0010338 | 0.0010925 | 0.0013396 | 0.0013594 | 0.0022009 | 0.0024382 | 0.0060956 | 0.0057197 | 0.0057879 | 0.0050578 | 0.0072707 | 0.0056776 | 0.0058264 | 0.0045883 | 0.0053985 | 0.00067407 | 0.00067822 | 0.0032816 | 0.0041498 | 0.0051412 | 0.0062162 | 0.007655 | 0.0076502 | 0.0078612 | 0.0076756 | 0.0054811 | 0
NF3/Electronics Industry | 1 | disaggByST_source(Electronics Industry,NF3) | MO | 103 | 8.117e-05 | 8.117e-05 | 8.117e-05 | 0.00010146 | 0.00011161 | 0.00014025 | 0.00015575 | 0.00016459 | 0.00020182 | 0.0002048 | 0.00033158 | 0.00036734 | 0.00091835 | 0.00086172 | 0.00087199 | 0.000762 | 0.0010954 | 0.00085538 | 0.00087779 | 0.00069126 | 0.00081333 | 0.01981 | 0.019931 | 0.00068669 | 8.2754e-05 | 9.1817e-05 | 8.0015e-05 | 7.8895e-05 | 7.3617e-05 | 6.6015e-05 | 4.2266e-05 | 4.8909e-05 | 0
NF3/Electronics Industry | 1 | disaggByST_source(Electronics Industry,NF3) | MP | 103 | 0 | 0 | 0 | 0 | 0 | 0 | 0 | 0 | 0 | 0 | 0 | 0 | 0 | 0 | 0 | 0 | 0 | 0 | 0 | 0 | 0 | 0 | 0 | 0 | 0 | 0 | 0 | 0 | 0 | 0 | 0 | 0 | 0
NF3/Electronics Industry | 1 | disaggByST_source(Electronics Industry,NF3) | MS | 103 | 3.9493e-06 | 3.9493e-06 | 3.9493e-06 | 4.9379e-06 | 5.4305e-06 | 6.8248e-06 | 7.5783e-06 | 8.0098e-06 | 9.821e-06 | 9.9659e-06 | 1.6135e-05 | 1.7876e-05 | 4.4689e-05 | 4.1932e-05 | 4.2433e-05 | 3.708e-05 | 5.3304e-05 | 4.1623e-05 | 4.2715e-05 | 3.3638e-05 | 3.9579e-05 | 0.0011005 | 0.0011073 | 3.8149e-05 | 9.8844e-05 | 0.00012242 | 0.00010669 | 0.00010519 | 9.8157e-05 | 8.8019e-05 | 5.6353e-05 | 6.5211e-05 | 0
NF3/Electronics Industry | 1 | disaggByST_source(Electronics Industry,NF3) | MT | 103 | 0 | 0 | 0 | 0 | 0 | 0 | 0 | 0 | 0 | 0 | 0 | 0 | 0 | 0 | 0 | 0 | 0 | 0 | 0 | 0 | 0 | 0 | 0 | 0 | 0 | 0 | 0 | 0 | 0 | 0 | 0 | 0 | 0
NF3/Electronics Industry | 1 | disaggByST_source(Electronics Industry,NF3) | NC | 103 | 3.3504e-05 | 3.3504e-05 | 3.3504e-05 | 4.1881e-05 | 4.6069e-05 | 5.7894e-05 | 6.4289e-05 | 6.794e-05 | 8.3306e-05 | 8.4536e-05 | 0.00013687 | 0.00015163 | 0.00037907 | 0.00035569 | 0.00035994 | 0.00031453 | 0.00045215 | 0.00035308 | 0.00036233 | 0.00028533 | 0.00033572 | 0.0032285 | 0.0032484 | 0.0021334 | 0.0024269 | 0.0051693 | 0.0046717 | 0.003478 | 0.0040875 | 0.0037663 | 0.003355 | 0.0035853 | 0
NF3/Electronics Industry | 1 | disaggByST_source(Electronics Industry,NF3) | ND | 103 | 0 | 0 | 0 | 0 | 0 | 0 | 0 | 0 | 0 | 0 | 0 | 0 | 0 | 0 | 0 | 0 | 0 | 0 | 0 | 0 | 0 | 0 | 0 | 0 | 0 | 0 | 0 | 0 | 0 | 0 | 0 | 0 | 0
NF3/Electronics Industry | 1 | disaggByST_source(Electronics Industry,NF3) | NE | 103 | 0 | 0 | 0 | 0 | 0 | 0 | 0 | 0 | 0 | 0 | 0 | 0 | 0 | 0 | 0 | 0 | 0 | 0 | 0 | 0 | 0 | 0 | 0 | 0 | 0 | 0 | 0 | 0 | 0 | 0 | 0 | 0 | 0
NF3/Electronics Industry | 1 | disaggByST_source(Electronics Industry,NF3) | NH | 103 | 0 | 0 | 0 | 0 | 0 | 0 | 0 | 0 | 0 | 0 | 0 | 0 | 0 | 0 | 0 | 0 | 0 | 0 | 0 | 0 | 0 | 0 | 0 | 0 | 0 | 0 | 0 | 0 | 0 | 0 | 4.6964e-06 | 5.4338e-06 | 0
NF3/Electronics Industry | 1 | disaggByST_source(Electronics Industry,NF3) | NJ | 103 | 1.8959e-05 | 1.8959e-05 | 1.8959e-05 | 2.3699e-05 | 2.6069e-05 | 3.276e-05 | 3.638e-05 | 3.8445e-05 | 4.7141e-05 | 4.7836e-05 | 7.7451e-05 | 8.5802e-05 | 0.00021451 | 0.00020128 | 0.00020368 | 0.00017798 | 0.00025586 | 0.0001998 | 0.00020503 | 0.00016146 | 0.00018998 | 0.0063968 | 0.0064362 | 0.00022175 | 0.00040486 | 0.00045348 | 0.00039539 | 0.00038947 | 0.00036361 | 0.0003267 | 0.0002243 | 0.00024125 | 0
NF3/Electronics Industry | 1 | disaggByST_source(Electronics Industry,NF3) | NM | 103 | 0.0040668 | 0.0040668 | 0.0040668 | 0.0050835 | 0.0055918 | 0.007027 | 0.0078033 | 0.0082465 | 0.010112 | 0.010261 | 0.016613 | 0.018405 | 0.046012 | 0.043174 | 0.043689 | 0.038178 | 0.054881 | 0.042856 | 0.043979 | 0.039356 | 0.053252 | 0 | 0 | 0.014107 | 0.017613 | 0.012139 | 0.0070679 | 0.0087423 | 0.0083237 | 0.0078729 | 0.0062532 | 0.0097727 | 0
NF3/Electronics Industry | 1 | disaggByST_source(Electronics Industry,NF3) | NV | 103 | 0 | 0 | 0 | 0 | 0 | 0 | 0 | 0 | 0 | 0 | 0 | 0 | 0 | 0 | 0 | 0 | 0 | 0 | 0 | 0 | 0 | 0 | 0 | 0 | 0 | 0 | 0 | 0 | 0 | 0 | 0 | 0 | 0
NF3/Electronics Industry | 1 | disaggByST_source(Electronics Industry,NF3) | NY | 103 | 0.0019836 | 0.0019836 | 0.0019836 | 0.0024795 | 0.0027275 | 0.0034275 | 0.0038062 | 0.0040223 | 0.0049321 | 0.0050049 | 0.0081033 | 0.0089771 | 0.022443 | 0.021059 | 0.02131 | 0.018622 | 0.026769 | 0.020904 | 0.021452 | 0.015739 | 0.015063 | 0.02254 | 0.022678 | 0.0035525 | 0.01071 | 0.0078276 | 0.0099013 | 0.010741 | 0.011331 | 0.012977 | 0.01424 | 0.018127 | 0
NF3/Electronics Industry | 1 | disaggByST_source(Electronics Industry,NF3) | OH | 103 | 0 | 0 | 0 | 0 | 0 | 0 | 0 | 0 | 0 | 0 | 0 | 0 | 0 | 0 | 0 | 0 | 0 | 0 | 0 | 0 | 0 | 0 | 0 | 0 | 0 | 0 | 0 | 0 | 0 | 0 | 0 | 0 | 0
NF3/Electronics Industry | 1 | disaggByST_source(Electronics Industry,NF3) | OK | 103 | 0 | 0 | 0 | 0 | 0 | 0 | 0 | 0 | 0 | 0 | 0 | 0 | 0 | 0 | 0 | 0 | 0 | 0 | 0 | 0 | 0 | 0 | 0 | 0 | 0 | 0 | 0 | 0 | 0 | 0 | 0 | 0 | 0
NF3/Electronics Industry | 1 | disaggByST_source(Electronics Industry,NF3) | OR | 103 | 0.0058039 | 0.0058039 | 0.0058039 | 0.0072549 | 0.0079804 | 0.010029 | 0.011136 | 0.011769 | 0.014431 | 0.014644 | 0.02371 | 0.026266 | 0.065666 | 0.061616 | 0.062351 | 0.054485 | 0.078324 | 0.061162 | 0.062765 | 0.038282 | 0.048987 | 0.021185 | 0.021315 | 0.027764 | 0.03752 | 0.048063 | 0.046906 | 0.035437 | 0.04617 | 0.038219 | 0.066575 | 0.09013 | 0
NF3/Electronics Industry | 1 | disaggByST_source(Electronics Industry,NF3) | PA | 103 | 7.9003e-06 | 7.9003e-06 | 7.9003e-06 | 9.8741e-06 | 1.0863e-05 | 1.365e-05 | 1.5158e-05 | 1.602e-05 | 1.9642e-05 | 1.9932e-05 | 3.2271e-05 | 3.5752e-05 | 8.9378e-05 | 8.3865e-05 | 8.4866e-05 | 7.416e-05 | 0.00010661 | 8.3248e-05 | 8.543e-05 | 6.7275e-05 | 7.9156e-05 | 0.0019669 | 0.0019789 | 6.818e-05 | 0.00021526 | 0.00032205 | 0.00046699 | 0.00041694 | 0.0017632 | 0.00041839 | 0.00046927 | 0.00046116 | 0
NF3/Electronics Industry | 1 | disaggByST_source(Electronics Industry,NF3) | PR | 103 | 0 | 0 | 0 | 0 | 0 | 0 | 0 | 0 | 0 | 0 | 0 | 0 | 0 | 0 | 0 | 0 | 0 | 0 | 0 | 0 | 0 | 0 | 0 | 0 | 0 | 0 | 0 | 0 | 0 | 0 | 0 | 0 | 0
NF3/Electronics Industry | 1 | disaggByST_source(Electronics Industry,NF3) | PW | 103 | 0 | 0 | 0 | 0 | 0 | 0 | 0 | 0 | 0 | 0 | 0 | 0 | 0 | 0 | 0 | 0 | 0 | 0 | 0 | 0 | 0 | 0 | 0 | 0 | 0 | 0 | 0 | 0 | 0 | 0 | 0 | 0 | 0
NF3/Electronics Industry | 1 | disaggByST_source(Electronics Industry,NF3) | RI | 103 | 0 | 0 | 0 | 0 | 0 | 0 | 0 | 0 | 0 | 0 | 0 | 0 | 0 | 0 | 0 | 0 | 0 | 0 | 0 | 0 | 0 | 0 | 0 | 0 | 0 | 0 | 0 | 0 | 0 | 0 | 0 | 0 | 0
NF3/Electronics Industry | 1 | disaggByST_source(Electronics Industry,NF3) | SC | 103 | 0 | 0 | 0 | 0 | 0 | 0 | 0 | 0 | 0 | 0 | 0 | 0 | 0 | 0 | 0 | 0 | 0 | 0 | 0 | 0 | 0 | 0.00068783 | 0.00069206 | 2.3844e-05 | 4.5974e-05 | 0 | 0 | 0 | 0 | 0 | 0 | 0 | 0
NF3/Electronics Industry | 1 | disaggByST_source(Electronics Industry,NF3) | SD | 103 | 0 | 0 | 0 | 0 | 0 | 0 | 0 | 0 | 0 | 0 | 0 | 0 | 0 | 0 | 0 | 0 | 0 | 0 | 0 | 0 | 0 | 0 | 0 | 0 | 0 | 0 | 0 | 0 | 0 | 0 | 0 | 0 | 0
NF3/Electronics Industry | 1 | disaggByST_source(Electronics Industry,NF3) | TN | 103 | 0 | 0 | 0 | 0 | 0 | 0 | 0 | 0 | 0 | 0 | 0 | 0 | 0 | 0 | 0 | 0 | 0 | 0 | 0 | 0 | 0 | 0 | 0 | 0 | 0 | 0 | 0 | 0 | 0 | 0 | 0 | 0 | 0
NF3/Electronics Industry | 1 | disaggByST_source(Electronics Industry,NF3) | TX | 103 | 0.01011 | 0.01011 | 0.01011 | 0.012637 | 0.013901 | 0.017468 | 0.019398 | 0.0205 | 0.025136 | 0.025507 | 0.041298 | 0.045751 | 0.11438 | 0.10732 | 0.1086 | 0.094905 | 0.13643 | 0.10653 | 0.10933 | 0.092681 | 0.10604 | 0.13655 | 0.13739 | 0.14598 | 0.18492 | 0.19082 | 0.23716 | 0.23552 | 0.25087 | 0.23744 | 0.26332 | 0.29213 | 0
NF3/Electronics Industry | 1 | disaggByST_source(Electronics Industry,NF3) | UT | 103 | 0.0021649 | 0.0021649 | 0.0021649 | 0.0027062 | 0.0029768 | 0.0037408 | 0.004154 | 0.00439 | 0.0053829 | 0.0054623 | 0.0088439 | 0.0097976 | 0.024494 | 0.022983 | 0.023257 | 0.020324 | 0.029216 | 0.022814 | 0.023412 | 0.018815 | 0.022138 | 0 | 0 | 0.084158 | 0.045928 | 0.059573 | 0.048876 | 0.051146 | 0.035782 | 0.049421 | 0.025952 | 0.019257 | 0
NF3/Electronics Industry | 1 | disaggByST_source(Electronics Industry,NF3) | VA | 103 | 0.0040568 | 0.0040568 | 0.0040568 | 0.005071 | 0.0055781 | 0.0070097 | 0.007784 | 0.0082262 | 0.010087 | 0.010236 | 0.016572 | 0.018359 | 0.045898 | 0.043068 | 0.043581 | 0.038084 | 0.054746 | 0.042751 | 0.043871 | 0.021858 | 0.020148 | 0.028246 | 0.02842 | 0.075146 | 0.044237 | 0.0493 | 0.047057 | 0.043919 | 0.045586 | 0.04514 | 0.037799 | 0.038076 | 0
NF3/Electronics Industry | 1 | disaggByST_source(Electronics Industry,NF3) | VI | 103 | 0 | 0 | 0 | 0 | 0 | 0 | 0 | 0 | 0 | 0 | 0 | 0 | 0 | 0 | 0 | 0 | 0 | 0 | 0 | 0 | 0 | 0 | 0 | 0 | 0 | 0 | 0 | 0 | 0 | 0 | 0 | 0 | 0
NF3/Electronics Industry | 1 | disaggByST_source(Electronics Industry,NF3) | VT | 103 | 0.0019607 | 0.0019607 | 0.0019607 | 0.0024509 | 0.002696 | 0.0033879 | 0.0037622 | 0.0039759 | 0.0048751 | 0.0049471 | 0.0080097 | 0.0088734 | 0.022183 | 0.020815 | 0.021064 | 0.018407 | 0.02646 | 0.020662 | 0.021204 | 0.016698 | 0.019647 | 0 | 0 | 0.02068 | 0.024912 | 0.038675 | 0.03998 | 0.044017 | 0.043549 | 0.042454 | 0.045598 | 0.045722 | 0
NF3/Electronics Industry | 1 | disaggByST_source(Electronics Industry,NF3) | WA | 103 | 0.00091734 | 0.00091734 | 0.00091734 | 0.0011467 | 0.0012613 | 0.0015851 | 0.0017602 | 0.0018601 | 0.0022809 | 0.0023145 | 0.0037474 | 0.0041515 | 0.010379 | 0.0097387 | 0.0098548 | 0.0086117 | 0.01238 | 0.009667 | 0.0099203 | 0.0079712 | 0.0094786 | 0.00057778 | 0.00058133 | 0.0072794 | 0.0067949 | 0.0067725 | 0.01156 | 0.0078495 | 0.0064032 | 0.0054763 | 0.0061148 | 0.0061756 | 0
NF3/Electronics Industry | 1 | disaggByST_source(Electronics Industry,NF3) | WI | 103 | 0 | 0 | 0 | 0 | 0 | 0 | 0 | 0 | 0 | 0 | 0 | 0 | 0 | 0 | 0 | 0 | 0 | 0 | 0 | 0 | 0 | 0 | 0 | 0 | 0 | 0 | 0 | 0 | 0 | 0 | 0 | 0 | 0
NF3/Electronics Industry | 1 | disaggByST_source(Electronics Industry,NF3) | WV | 103 | 0 | 0 | 0 | 0 | 0 | 0 | 0 | 0 | 0 | 0 | 0 | 0 | 0 | 0 | 0 | 0 | 0 | 0 | 0 | 0 | 0 | 0 | 0 | 0 | 0 | 0 | 0 | 0 | 0 | 0 | 0 | 0 | 0
NF3/Electronics Industry | 1 | disaggByST_source(Electronics Industry,NF3) | WY | 103 | 0 | 0 | 0 | 0 | 0 | 0 | 0 | 0 | 0 | 0 | 0 | 0 | 0 | 0 | 0 | 0 | 0 | 0 | 0 | 0 | 0 | 0 | 0 | 0 | 0 | 0 | 0 | 0 | 0 | 0 | 0 | 0 | 0
LULUCF/CH4 Emissions | 1 | disaggByST_sectorGHG(Land Use, Land-Use Change and Forestry,CH4) | AK | 104 | 2.4033 | 1.3993 | 0.11663 | 0.68802 | 0.49223 | 0.1015 | 0.28798 | 0.092032 | 0.53865 | 1.0392 | 1.637 | 0.27257 | 4.0576 | 1.0756 | 15.0762 | 8.8647 | 0.4678 | 0.57953 | 0.14722 | 5.3 | 0.6582 | 0.33929 | 0.13246 | 2.3979 | 0.097425 | 9.5362 | 0.31918 | 0.3221 | 0.51827 | 5.0065 | 0.13907 | 0.41151 | 0
LULUCF/CH4 Emissions | 1 | disaggByST_sectorGHG(Land Use, Land-Use Change and Forestry,CH4) | AL | 104 | 1.0927 | 1.0897 | 1.0895 | 1.0935 | 1.0929 | 1.091 | 1.0942 | 1.0876 | 1.0926 | 1.0884 | 1.0949 | 1.0973 | 1.0935 | 1.0959 | 1.1251 | 1.1628 | 1.1884 | 1.1188 | 1.188 | 1.1313 | 1.1218 | 1.141 | 1.094 | 1.1404 | 1.1563 | 1.1631 | 1.1328 | 1.1303 | 1.1285 | 1.1224 | 1.1313 | 1.1336 | 4.3151e-05
LULUCF/CH4 Emissions | 1 | disaggByST_sectorGHG(Land Use, Land-Use Change and Forestry,CH4) | AR | 104 | 1.2279 | 1.2263 | 1.2259 | 1.2257 | 1.2261 | 1.2263 | 1.226 | 1.2221 | 1.2253 | 1.2123 | 1.2377 | 1.224 | 1.2352 | 1.3531 | 1.3073 | 1.2842 | 1.3503 | 1.3794 | 1.3232 | 1.2425 | 1.3253 | 1.2651 | 1.2353 | 1.3291 | 1.2889 | 1.2595 | 1.3443 | 1.304 | 1.2961 | 1.2768 | 1.2886 | 1.339 | 0
LULUCF/CH4 Emissions | 1 | disaggByST_sectorGHG(Land Use, Land-Use Change and Forestry,CH4) | AS | 104 | 0 | 0 | 0 | 0 | 0 | 0 | 0 | 0 | 0 | 0 | 0 | 0 | 0 | 0 | 0 | 0 | 0 | 0 | 0 | 0 | 0 | 0 | 0 | 0 | 0 | 0 | 0 | 0 | 0 | 0 | 0 | 0 | 0
LULUCF/CH4 Emissions | 1 | disaggByST_sectorGHG(Land Use, Land-Use Change and Forestry,CH4) | AZ | 104 | 0.54601 | 0.52499 | 0.52666 | 0.58609 | 0.59982 | 0.62688 | 0.65828 | 0.53522 | 0.59068 | 0.62806 | 0.60516 | 0.57692 | 1.1222 | 0.6941 | 0.66983 | 0.66068 | 0.64021 | 0.57928 | 0.57808 | 0.63637 | 0.56098 | 1.5229 | 0.574 | 0.56126 | 0.6463 | 0.59274 | 0.63314 | 0.66641 | 0.67587 | 0.64558 | 0.67398 | 0.61081 | 0
LULUCF/CH4 Emissions | 1 | disaggByST_sectorGHG(Land Use, Land-Use Change and Forestry,CH4) | CA | 104 | 2.2729 | 1.9447 | 2.2445 | 2.0036 | 2.3083 | 2.0119 | 2.4314 | 2.0634 | 1.9511 | 3.4945 | 2.1951 | 2.3372 | 2.6073 | 2.6357 | 2.1345 | 1.9979 | 2.8287 | 2.901 | 4.5138 | 2.4081 | 1.9383 | 1.987 | 2.671 | 3.1618 | 2.7387 | 3.2569 | 2.4526 | 3.4536 | 3.4457 | 2.0766 | 7.1736 | 9.8808 | 0.00012555
LULUCF/CH4 Emissions | 1 | disaggByST_sectorGHG(Land Use, Land-Use Change and Forestry,CH4) | CO | 104 | 0.43435 | 0.43369 | 0.43366 | 0.434 | 0.45681 | 0.43364 | 0.46144 | 0.43433 | 0.43639 | 0.43732 | 0.48951 | 0.45084 | 1.3095 | 0.47142 | 0.44375 | 0.46289 | 0.47512 | 0.43962 | 0.44686 | 0.45031 | 0.45329 | 0.46654 | 0.64394 | 0.98757 | 0.48232 | 0.43696 | 0.64494 | 0.48838 | 0.94967 | 0.48946 | 1.5417 | 0.71606 | 0
LULUCF/CH4 Emissions | 1 | disaggByST_sectorGHG(Land Use, Land-Use Change and Forestry,CH4) | CT | 104 | 0.15068 | 0.15069 | 0.15089 | 0.15085 | 0.15083 | 0.15083 | 0.15083 | 0.15083 | 0.15083 | 0.15083 | 0.15083 | 0.15087 | 0.15093 | 0.15098 | 0.15104 | 0.1511 | 0.15114 | 0.1513 | 0.15134 | 0.15139 | 0.15143 | 0.15138 | 0.15139 | 0.1514 | 0.15141 | 0.15143 | 0.15144 | 0.15145 | 0.15146 | 0.15147 | 0.15148 | 0.1456 | -3.9734e-05
LULUCF/CH4 Emissions | 1 | disaggByST_sectorGHG(Land Use, Land-Use Change and Forestry,CH4) | DC | 104 | 0.0042485 | 0.0042485 | 0.0042485 | 0.0042485 | 0.0042485 | 0.0042485 | 0.0042485 | 0.0042485 | 0.0042485 | 0.0042485 | 0.0042485 | 0.0042498 | 0.0042498 | 0.0042498 | 0.0042498 | 0.0042498 | 0.0042488 | 0.0042496 | 0.0042504 | 0.0042512 | 0.004252 | 0.0042525 | 0.0042524 | 0.0042523 | 0.0042522 | 0.0042521 | 0.004252 | 0.0042519 | 0.0042518 | 0.0042517 | 0.0042516 | 0.00415 | -1.2692e-06
LULUCF/CH4 Emissions | 1 | disaggByST_sectorGHG(Land Use, Land-Use Change and Forestry,CH4) | DE | 104 | 0.12903 | 0.12903 | 0.12902 | 0.12902 | 0.12902 | 0.12902 | 0.12902 | 0.12901 | 0.12901 | 0.12901 | 0.12901 | 0.12912 | 0.12909 | 0.12906 | 0.12931 | 0.129 | 0.12886 | 0.12868 | 0.1285 | 0.12833 | 0.12815 | 0.128 | 0.12799 | 0.12797 | 0.12796 | 0.12794 | 0.12793 | 0.12791 | 0.1279 | 0.12788 | 0.12787 | 0.11823 | -8.2007e-05
LULUCF/CH4 Emissions | 1 | disaggByST_sectorGHG(Land Use, Land-Use Change and Forestry,CH4) | FL | 104 | 6.0657 | 6.0766 | 6.109 | 6.056 | 6.0788 | 6.0054 | 6.0363 | 6.0166 | 6.182 | 6.1585 | 6.0632 | 6.0786 | 6.0223 | 6.041 | 6.1571 | 6.1104 | 6.1809 | 6.2837 | 6.2934 | 6.2815 | 6.212 | 6.3144 | 6.1664 | 6.0966 | 6.1022 | 6.0856 | 6.0616 | 6.1534 | 6.1687 | 6.0954 | 6.1001 | 5.8088 | -0.00075778
LULUCF/CH4 Emissions | 1 | disaggByST_sectorGHG(Land Use, Land-Use Change and Forestry,CH4) | GA | 104 | 1.9809 | 1.9401 | 1.9429 | 1.9545 | 1.9412 | 1.9422 | 1.9429 | 1.945 | 1.9581 | 1.9758 | 1.9481 | 1.9604 | 2.1155 | 1.9629 | 1.9935 | 1.9701 | 1.9797 | 2.6229 | 1.9908 | 1.9662 | 1.9863 | 2.3739 | 1.9593 | 1.9993 | 2.0006 | 1.9848 | 2.0483 | 2.1352 | 1.9747 | 1.9754 | 1.9522 | 1.8863 | -0.0005678
LULUCF/CH4 Emissions | 1 | disaggByST_sectorGHG(Land Use, Land-Use Change and Forestry,CH4) | GU | 104 | 0 | 0 | 0 | 0 | 0 | 0 | 0 | 0 | 0 | 0 | 0 | 0 | 0 | 0 | 0 | 0 | 0 | 0 | 0 | 0 | 0 | 0 | 0 | 0 | 0 | 0 | 0 | 0 | 0 | 0 | 0 | 0 | 0
LULUCF/CH4 Emissions | 1 | disaggByST_sectorGHG(Land Use, Land-Use Change and Forestry,CH4) | HI | 104 | 0.054137 | 0.054137 | 0.054521 | 0.054137 | 0.054148 | 0.054148 | 0.054148 | 0.054148 | 0.054148 | 0.054148 | 0.054117 | 0.054117 | 0.054117 | 0.054117 | 0.054117 | 0.058391 | 0.054117 | 0.054961 | 0.054074 | 0.05495 | 0.054074 | 0.054074 | 0.054074 | 0.054074 | 0.054074 | 0.054074 | 0.054074 | 0.054074 | 0.054074 | 0.054074 | 0.054074 | 0.054074 | 0
LULUCF/CH4 Emissions | 1 | disaggByST_sectorGHG(Land Use, Land-Use Change and Forestry,CH4) | IA | 104 | 0.54698 | 0.54776 | 0.54117 | 0.54222 | 0.54368 | 0.54422 | 0.5449 | 0.54648 | 0.54707 | 0.54847 | 0.54932 | 0.54971 | 0.55036 | 0.55052 | 0.5505 | 0.5498 | 0.54976 | 0.5494 | 0.54938 | 0.54989 | 0.54989 | 0.54968 | 0.55212 | 0.55027 | 0.54908 | 0.54933 | 0.54828 | 0.54799 | 0.55218 | 0.54798 | 0.54906 | 0.5485 | 0
LULUCF/CH4 Emissions | 1 | disaggByST_sectorGHG(Land Use, Land-Use Change and Forestry,CH4) | ID | 104 | 0.49991 | 0.53255 | 0.73603 | 0.458 | 1.5371 | 0.48717 | 0.75541 | 0.46322 | 0.5921 | 0.55842 | 3.0446 | 0.55322 | 0.51127 | 0.97604 | 0.47375 | 1.0787 | 1.3044 | 3.7354 | 0.60162 | 0.49828 | 0.54339 | 0.73444 | 2.6459 | 1.3111 | 0.60151 | 1.7843 | 0.91469 | 1.3208 | 0.83602 | 0.54013 | 0.92741 | 1.3295 | 0
LULUCF/CH4 Emissions | 1 | disaggByST_sectorGHG(Land Use, Land-Use Change and Forestry,CH4) | IL | 104 | 0.94835 | 0.9481 | 0.94668 | 0.9468 | 0.94559 | 0.94304 | 0.94286 | 0.94259 | 0.94193 | 0.94059 | 0.94157 | 0.97736 | 0.98116 | 0.97799 | 0.9812 | 0.9781 | 0.97747 | 0.97965 | 0.9802 | 0.97929 | 0.97727 | 0.98377 | 0.97594 | 0.98097 | 0.97962 | 0.98179 | 0.97856 | 0.97764 | 0.97762 | 0.98397 | 0.9651 | 0.96706 | 0
LULUCF/CH4 Emissions | 1 | disaggByST_sectorGHG(Land Use, Land-Use Change and Forestry,CH4) | IN | 104 | 0.5694 | 0.56854 | 0.56817 | 0.56619 | 0.56278 | 0.5663 | 0.56244 | 0.56215 | 0.56616 | 0.56449 | 0.56169 | 0.5576 | 0.56083 | 0.56179 | 0.56415 | 0.56339 | 0.55938 | 0.5633 | 0.56047 | 0.55767 | 0.56522 | 0.55871 | 0.55875 | 0.55707 | 0.55679 | 0.55674 | 0.55812 | 0.55725 | 0.55835 | 0.55891 | 0.55663 | 0.55719 | 0
LULUCF/CH4 Emissions | 1 | disaggByST_sectorGHG(Land Use, Land-Use Change and Forestry,CH4) | KS | 104 | 0.7512 | 0.76096 | 0.74472 | 0.75072 | 0.7624 | 0.7485 | 0.78035 | 0.74024 | 0.75211 | 0.73899 | 0.73949 | 0.73417 | 0.75025 | 0.75433 | 0.7349 | 0.73626 | 0.93843 | 0.76957 | 0.76254 | 0.92177 | 0.7381 | 0.94604 | 0.75877 | 0.74241 | 1.0283 | 0.8309 | 0.85285 | 0.83838 | 0.81237 | 0.80998 | 0.82107 | 0.82246 | 0
LULUCF/CH4 Emissions | 1 | disaggByST_sectorGHG(Land Use, Land-Use Change and Forestry,CH4) | KY | 104 | 0.63549 | 0.87124 | 0.63504 | 0.63487 | 0.69799 | 0.67302 | 0.63 | 0.62995 | 0.63134 | 0.87653 | 0.71873 | 0.77979 | 0.63458 | 0.63262 | 0.6455 | 0.66306 | 0.64402 | 0.64486 | 0.64234 | 0.63674 | 0.67424 | 0.6317 | 0.63559 | 0.63948 | 0.63164 | 0.63416 | 0.68344 | 0.63304 | 0.63332 | 0.6434 | 0.63528 | 0.64088 | 0
LULUCF/CH4 Emissions | 1 | disaggByST_sectorGHG(Land Use, Land-Use Change and Forestry,CH4) | LA | 104 | 4.7676 | 4.7594 | 4.7582 | 4.7807 | 4.7768 | 4.7721 | 4.7741 | 4.7745 | 4.7755 | 4.7749 | 4.7893 | 4.7779 | 4.7719 | 4.7898 | 4.7677 | 4.7776 | 4.7757 | 4.7783 | 4.7719 | 4.7713 | 4.8167 | 4.7726 | 4.7579 | 4.7961 | 4.7852 | 4.7855 | 4.7929 | 4.791 | 4.7876 | 4.7982 | 4.7799 | 2.3983 | 0.0011054
LULUCF/CH4 Emissions | 1 | disaggByST_sectorGHG(Land Use, Land-Use Change and Forestry,CH4) | MA | 104 | 0.25305 | 0.25276 | 0.25269 | 0.25258 | 0.25256 | 0.25253 | 0.2524 | 0.25247 | 0.25236 | 0.25252 | 0.25256 | 0.25258 | 0.25255 | 0.25262 | 0.25276 | 0.25359 | 0.25275 | 0.25288 | 0.25358 | 0.25294 | 0.25349 | 0.25352 | 0.2535 | 0.25463 | 0.25517 | 0.25522 | 0.25526 | 0.25529 | 0.25528 | 0.25531 | 0.25533 | 0.24319 | -1.2984e-05
LULUCF/CH4 Emissions | 1 | disaggByST_sectorGHG(Land Use, Land-Use Change and Forestry,CH4) | MD | 104 | 0.5034 | 0.50332 | 0.50318 | 0.50318 | 0.50297 | 0.50276 | 0.50273 | 0.5027 | 0.50267 | 0.50264 | 0.50265 | 0.50301 | 0.50204 | 0.50113 | 0.50018 | 0.4994 | 0.49834 | 0.49788 | 0.49775 | 0.49783 | 0.49761 | 0.49833 | 0.49741 | 0.49761 | 0.49781 | 0.49801 | 0.49821 | 0.49869 | 0.49864 | 0.49882 | 0.49902 | 0.47322 | -0.00028038
LULUCF/CH4 Emissions | 1 | disaggByST_sectorGHG(Land Use, Land-Use Change and Forestry,CH4) | ME | 104 | 0.59904 | 0.59893 | 0.59891 | 0.60021 | 0.5989 | 0.59866 | 0.59858 | 0.59864 | 0.59857 | 0.5986 | 0.59852 | 0.59728 | 0.59671 | 0.59678 | 0.5944 | 0.59449 | 0.59625 | 0.59463 | 0.59254 | 0.59481 | 0.59235 | 0.59224 | 0.59088 | 0.59063 | 0.59067 | 0.59069 | 0.59073 | 0.59072 | 0.591 | 0.59071 | 0.59078 | 0.56956 | -8.0737e-05
LULUCF/CH4 Emissions | 1 | disaggByST_sectorGHG(Land Use, Land-Use Change and Forestry,CH4) | MI | 104 | 0.77604 | 0.76739 | 0.76703 | 0.76658 | 0.77203 | 0.76896 | 0.76613 | 0.76162 | 0.77107 | 0.7867 | 0.76632 | 0.76102 | 0.76262 | 0.77292 | 0.76281 | 0.76245 | 0.77075 | 0.89321 | 0.75995 | 0.76755 | 0.76586 | 0.76538 | 0.83258 | 0.75922 | 0.7609 | 0.76139 | 0.76306 | 0.7628 | 0.7625 | 0.76389 | 0.75941 | 0.7594 | 0
LULUCF/CH4 Emissions | 1 | disaggByST_sectorGHG(Land Use, Land-Use Change and Forestry,CH4) | MN | 104 | 1.3046 | 1.195 | 1.1261 | 1.1101 | 1.116 | 1.1293 | 1.1309 | 1.11 | 1.1517 | 1.1132 | 1.1558 | 1.1114 | 1.119 | 1.1807 | 1.1274 | 1.1601 | 1.2353 | 1.1861 | 1.1129 | 1.1337 | 1.2031 | 1.8445 | 1.3562 | 1.1203 | 1.115 | 1.1403 | 1.2542 | 1.2434 | 1.3123 | 1.2511 | 1.2603 | 1.4565 | 0
LULUCF/CH4 Emissions | 1 | disaggByST_sectorGHG(Land Use, Land-Use Change and Forestry,CH4) | MO | 104 | 1.2114 | 1.2589 | 1.222 | 1.2088 | 1.2628 | 1.2214 | 1.2191 | 1.2116 | 1.2096 | 1.2222 | 1.2264 | 1.2486 | 1.2586 | 1.2709 | 1.276 | 1.2863 | 1.281 | 1.2739 | 1.2601 | 1.2892 | 1.3242 | 1.2966 | 1.2753 | 1.2679 | 1.2699 | 1.2778 | 1.2736 | 1.275 | 1.2722 | 1.2954 | 1.2549 | 1.3145 | 0
LULUCF/CH4 Emissions | 1 | disaggByST_sectorGHG(Land Use, Land-Use Change and Forestry,CH4) | MP | 104 | 0 | 0 | 0 | 0 | 0 | 0 | 0 | 0 | 0 | 0 | 0 | 0 | 0 | 0 | 0 | 0 | 0 | 0 | 0 | 0 | 0 | 0 | 0 | 0 | 0 | 0 | 0 | 0 | 0 | 0 | 0 | 0 | 0
LULUCF/CH4 Emissions | 1 | disaggByST_sectorGHG(Land Use, Land-Use Change and Forestry,CH4) | MS | 104 | 1.0427 | 1.038 | 1.0378 | 1.0332 | 1.0396 | 1.0363 | 1.0421 | 1.0361 | 1.0326 | 1.0337 | 1.039 | 1.0384 | 1.038 | 1.0366 | 1.0377 | 1.0622 | 1.0546 | 1.0471 | 1.0804 | 1.0492 | 1.0857 | 1.0661 | 1.0384 | 1.0867 | 1.0938 | 1.064 | 1.0634 | 1.0506 | 1.0671 | 1.0506 | 1.0487 | 1.0259 | 2.138e-05
LULUCF/CH4 Emissions | 1 | disaggByST_sectorGHG(Land Use, Land-Use Change and Forestry,CH4) | MT | 104 | 0.86816 | 0.91529 | 0.83214 | 0.8165 | 1.1043 | 0.81669 | 0.86688 | 0.81993 | 0.91887 | 0.87893 | 2.7364 | 1.3259 | 0.87175 | 2.6532 | 0.82903 | 0.97086 | 1.5916 | 2.6249 | 0.86307 | 0.89414 | 0.83675 | 1.0355 | 1.353 | 0.99233 | 0.8289 | 1.6482 | 0.94259 | 2.9241 | 1.0752 | 0.87395 | 0.99309 | 1.8415 | 0
LULUCF/CH4 Emissions | 1 | disaggByST_sectorGHG(Land Use, Land-Use Change and Forestry,CH4) | NC | 104 | 1.8589 | 1.8627 | 1.8667 | 1.8724 | 1.8773 | 1.8805 | 1.8837 | 1.8878 | 1.895 | 1.9064 | 1.9338 | 1.9189 | 1.9176 | 1.9232 | 1.9249 | 1.9302 | 1.9385 | 1.9541 | 1.9508 | 1.951 | 1.9568 | 1.9635 | 1.9503 | 1.9501 | 1.9431 | 1.9459 | 2.0386 | 1.9465 | 1.9292 | 1.9297 | 1.9261 | 1.5847 | -0.00504
LULUCF/CH4 Emissions | 1 | disaggByST_sectorGHG(Land Use, Land-Use Change and Forestry,CH4) | ND | 104 | 0.80555 | 0.80557 | 0.80606 | 0.8068 | 0.80725 | 0.80564 | 0.80563 | 0.80679 | 0.80725 | 0.82097 | 0.81055 | 0.80721 | 0.81337 | 0.80988 | 0.81189 | 0.80963 | 0.81119 | 0.80871 | 0.80852 | 0.81026 | 0.80902 | 0.80881 | 0.8111 | 0.82325 | 0.82334 | 0.82419 | 0.82359 | 0.82398 | 0.82397 | 0.82314 | 0.82537 | 0.82538 | 0
LULUCF/CH4 Emissions | 1 | disaggByST_sectorGHG(Land Use, Land-Use Change and Forestry,CH4) | NE | 104 | 0.96262 | 0.95836 | 0.95736 | 0.95693 | 0.95724 | 0.96538 | 0.95858 | 0.95721 | 0.95742 | 0.95783 | 0.96039 | 0.95686 | 0.96202 | 0.95601 | 0.95637 | 0.95454 | 1.0077 | 0.95591 | 0.95681 | 0.95594 | 0.95434 | 0.95846 | 1.0963 | 0.9541 | 0.95352 | 0.96431 | 0.96369 | 0.96402 | 0.9639 | 0.96363 | 0.9642 | 0.97161 | 0
LULUCF/CH4 Emissions | 1 | disaggByST_sectorGHG(Land Use, Land-Use Change and Forestry,CH4) | NH | 104 | 0.14223 | 0.14223 | 0.14215 | 0.14215 | 0.14215 | 0.14215 | 0.14214 | 0.14215 | 0.14215 | 0.14203 | 0.14201 | 0.14201 | 0.14201 | 0.14201 | 0.14201 | 0.142 | 0.14199 | 0.14199 | 0.14199 | 0.142 | 0.142 | 0.14199 | 0.14199 | 0.14199 | 0.14199 | 0.14199 | 0.14199 | 0.14199 | 0.14199 | 0.142 | 0.142 | 0.14078 | -6.541e-06
LULUCF/CH4 Emissions | 1 | disaggByST_sectorGHG(Land Use, Land-Use Change and Forestry,CH4) | NJ | 104 | 0.50831 | 0.5114 | 0.52265 | 0.50802 | 0.5061 | 0.52376 | 0.51143 | 0.51158 | 0.50953 | 0.51746 | 0.50754 | 0.51258 | 0.50913 | 0.50623 | 0.50785 | 0.50557 | 0.50561 | 0.5146 | 0.50526 | 0.50178 | 0.50348 | 0.50108 | 0.50236 | 0.50077 | 0.50204 | 0.50217 | 0.50121 | 0.50187 | 0.50115 | 0.50601 | 0.50257 | 0.47475 | -0.00019691
LULUCF/CH4 Emissions | 1 | disaggByST_sectorGHG(Land Use, Land-Use Change and Forestry,CH4) | NM | 104 | 0.27477 | 0.25902 | 0.29896 | 0.41057 | 0.36336 | 0.39526 | 0.36841 | 0.30778 | 0.29079 | 0.30531 | 0.51291 | 0.28119 | 0.50259 | 0.50251 | 0.39595 | 0.3683 | 0.40472 | 0.2884 | 0.31627 | 0.37181 | 0.30802 | 0.7928 | 0.71597 | 0.62563 | 0.29188 | 0.27798 | 0.31923 | 0.32384 | 0.43212 | 0.29525 | 0.39125 | 0.37056 | 0
LULUCF/CH4 Emissions | 1 | disaggByST_sectorGHG(Land Use, Land-Use Change and Forestry,CH4) | NV | 104 | 0.56275 | 0.57386 | 0.57645 | 0.56563 | 0.59582 | 0.58335 | 0.67361 | 0.57402 | 0.58229 | 0.81656 | 0.67333 | 0.68996 | 0.56609 | 0.56483 | 0.58392 | 0.63619 | 0.75592 | 0.68185 | 0.61767 | 0.57025 | 0.56643 | 0.62811 | 0.66791 | 0.63914 | 0.5853 | 0.59489 | 0.60559 | 0.60266 | 0.67646 | 0.59385 | 0.60029 | 0.60095 | 0
LULUCF/CH4 Emissions | 1 | disaggByST_sectorGHG(Land Use, Land-Use Change and Forestry,CH4) | NY | 104 | 0.70928 | 0.70921 | 0.70951 | 0.7095 | 0.70924 | 0.7093 | 0.70921 | 0.7093 | 0.70929 | 0.70929 | 0.70907 | 0.70918 | 0.70881 | 0.70905 | 0.70935 | 0.70959 | 0.71043 | 0.70973 | 0.71202 | 0.70884 | 0.70868 | 0.70828 | 0.70899 | 0.70853 | 0.70867 | 0.71386 | 0.71187 | 0.70917 | 0.70958 | 0.70941 | 0.71045 | 0.69724 | -3.6122e-05
LULUCF/CH4 Emissions | 1 | disaggByST_sectorGHG(Land Use, Land-Use Change and Forestry,CH4) | National | 104 | 0 | 0 | 0 | 0 | 0 | 0 | 0 | 0 | 0 | 0 | 0 | 0 | 0 | 0 | 0 | 0 | 0 | 0 | 0 | 0 | 0 | 0 | 0 | 0 | 0 | 0 | 0 | 0 | 0 | 0 | 0 | 4.3124 | 0
LULUCF/CH4 Emissions | 1 | disaggByST_sectorGHG(Land Use, Land-Use Change and Forestry,CH4) | OH | 104 | 0.47672 | 0.47548 | 0.47543 | 0.47303 | 0.47102 | 0.47098 | 0.46959 | 0.4696 | 0.46978 | 0.46991 | 0.46994 | 0.47012 | 0.46995 | 0.47087 | 0.47029 | 0.47729 | 0.4704 | 0.4707 | 0.47068 | 0.47345 | 0.47037 | 0.47038 | 0.47082 | 0.47051 | 0.47105 | 0.47017 | 0.47072 | 0.47015 | 0.47012 | 0.47096 | 0.47065 | 0.47032 | 0
LULUCF/CH4 Emissions | 1 | disaggByST_sectorGHG(Land Use, Land-Use Change and Forestry,CH4) | OK | 104 | 1.3418 | 1.3694 | 1.3662 | 1.3515 | 1.3677 | 1.3784 | 1.3998 | 1.3474 | 1.3424 | 1.3447 | 1.3654 | 1.3482 | 1.3603 | 1.4099 | 1.4304 | 1.4548 | 1.4429 | 1.4309 | 1.394 | 1.6009 | 1.3734 | 1.6256 | 1.4002 | 1.3743 | 1.4646 | 1.4025 | 1.4648 | 1.4669 | 1.4708 | 1.3893 | 1.3887 | 1.4853 | 0
LULUCF/CH4 Emissions | 1 | disaggByST_sectorGHG(Land Use, Land-Use Change and Forestry,CH4) | OR | 104 | 0.92862 | 0.88403 | 0.92864 | 0.82305 | 1.0218 | 0.83242 | 1.3764 | 0.83072 | 0.84102 | 0.87944 | 0.95777 | 0.9893 | 4.1111 | 1.4517 | 0.9832 | 0.98808 | 1.1716 | 1.3681 | 1.1041 | 1.1599 | 0.93353 | 1.0544 | 1.3438 | 1.3244 | 1.2971 | 1.8389 | 1.0264 | 3.4475 | 2.3726 | 1.0564 | 7.0161 | 2.8664 | -0.00020209
LULUCF/CH4 Emissions | 1 | disaggByST_sectorGHG(Land Use, Land-Use Change and Forestry,CH4) | PA | 104 | 0.30606 | 0.30509 | 0.30513 | 0.30498 | 0.30479 | 0.30482 | 0.30474 | 0.30445 | 0.30409 | 0.30406 | 0.30407 | 0.30411 | 0.30401 | 0.30399 | 0.3065 | 0.30475 | 0.30662 | 0.30386 | 0.30665 | 0.30609 | 0.30383 | 0.30387 | 0.30473 | 0.30386 | 0.30529 | 0.3056 | 0.31152 | 0.30392 | 0.30476 | 0.30391 | 0.31266 | 0.30261 | 2.9288e-06
LULUCF/CH4 Emissions | 1 | disaggByST_sectorGHG(Land Use, Land-Use Change and Forestry,CH4) | PR | 104 | 0.019565 | 0.019565 | 0.019565 | 0.019565 | 0.019565 | 0.019565 | 0.019565 | 0.019565 | 0.019565 | 0.019565 | 0.019565 | 0.019565 | 0.019565 | 0.019565 | 0.019565 | 0.019565 | 0.019565 | 0.019565 | 0.019565 | 0.019565 | 0.019565 | 0.019565 | 0.019565 | 0.019565 | 0.019565 | 0.019565 | 0.019565 | 0.019565 | 0.019565 | 0.019565 | 0.019565 | 0.019565 | 0
LULUCF/CH4 Emissions | 1 | disaggByST_sectorGHG(Land Use, Land-Use Change and Forestry,CH4) | RI | 104 | 0.054934 | 0.054732 | 0.054731 | 0.054731 | 0.054764 | 0.054763 | 0.054762 | 0.054761 | 0.05476 | 0.05476 | 0.054759 | 0.054759 | 0.054751 | 0.054744 | 0.054736 | 0.054729 | 0.054721 | 0.054722 | 0.054722 | 0.054723 | 0.054723 | 0.054723 | 0.054723 | 0.054722 | 0.054722 | 0.054721 | 0.05472 | 0.05472 | 0.054719 | 0.054719 | 0.054718 | 0.053289 | -4.8814e-07
LULUCF/CH4 Emissions | 1 | disaggByST_sectorGHG(Land Use, Land-Use Change and Forestry,CH4) | SC | 104 | 1.8772 | 1.8829 | 1.8834 | 1.8812 | 1.8888 | 1.8858 | 1.8891 | 1.891 | 1.8902 | 1.8949 | 1.8948 | 1.8996 | 1.9016 | 1.895 | 1.9181 | 1.9005 | 1.8837 | 1.8851 | 1.9105 | 1.9177 | 1.9095 | 1.8744 | 1.8619 | 1.8809 | 1.8753 | 1.8586 | 1.8752 | 1.8668 | 1.8562 | 1.8445 | 1.8415 | 1.6042 | -0.00019721
LULUCF/CH4 Emissions | 1 | disaggByST_sectorGHG(Land Use, Land-Use Change and Forestry,CH4) | SD | 104 | 0.9262 | 0.92426 | 0.91865 | 0.91512 | 0.91596 | 0.92495 | 0.92265 | 0.92221 | 0.92167 | 0.92701 | 1.0596 | 0.93865 | 0.96979 | 0.94581 | 0.92658 | 0.93241 | 0.94356 | 0.94936 | 0.92625 | 0.92527 | 0.92578 | 0.93209 | 0.97171 | 0.92513 | 0.92615 | 0.93236 | 0.93259 | 0.94261 | 0.92564 | 0.92546 | 0.92578 | 0.92526 | 0
LULUCF/CH4 Emissions | 1 | disaggByST_sectorGHG(Land Use, Land-Use Change and Forestry,CH4) | TN | 104 | 0.80462 | 0.80764 | 0.80436 | 0.80401 | 0.80672 | 0.80378 | 0.80275 | 0.80229 | 0.80361 | 0.80768 | 0.88131 | 0.86151 | 0.80282 | 0.81327 | 0.8064 | 0.82236 | 0.81121 | 0.8259 | 0.80994 | 0.81358 | 0.81921 | 0.80382 | 0.80679 | 0.81468 | 0.81546 | 0.8089 | 0.86657 | 0.80413 | 0.80721 | 0.80861 | 0.80385 | 0.80777 | 0
LULUCF/CH4 Emissions | 1 | disaggByST_sectorGHG(Land Use, Land-Use Change and Forestry,CH4) | TX | 104 | 5.457 | 5.4494 | 5.446 | 5.463 | 5.4714 | 5.4495 | 5.4807 | 5.4499 | 5.4363 | 5.4329 | 5.4472 | 5.4353 | 5.429 | 5.4345 | 5.434 | 5.4401 | 5.5333 | 5.424 | 5.5065 | 5.4624 | 5.4565 | 5.809 | 5.4212 | 5.4387 | 5.4536 | 5.4367 | 5.455 | 5.4744 | 5.4604 | 5.4601 | 5.4559 | 5.1345 | -0.00041394
LULUCF/CH4 Emissions | 1 | disaggByST_sectorGHG(Land Use, Land-Use Change and Forestry,CH4) | Territories | 104 | 0 | 0 | 0 | 0 | 0 | 0 | 0 | 0 | 0 | 0 | 0 | 0 | 0 | 0 | 0 | 0 | 0 | 0 | 0 | 0 | 0 | 0 | 0 | 0 | 0 | 0 | 0 | 0 | 0 | 0 | 0 | 0 | 0
LULUCF/CH4 Emissions | 1 | disaggByST_sectorGHG(Land Use, Land-Use Change and Forestry,CH4) | UM | 104 | 0 | 0 | 0 | 0 | 0 | 0 | 0 | 0 | 0 | 0 | 0 | 0 | 0 | 0 | 0 | 0 | 0 | 0 | 0 | 0 | 0 | 0 | 0 | 0 | 0 | 0 | 0 | 0 | 0 | 0 | 0 | 0 | 0
LULUCF/CH4 Emissions | 1 | disaggByST_sectorGHG(Land Use, Land-Use Change and Forestry,CH4) | USTERR | 104 | 0 | 0 | 0 | 0 | 0 | 0 | 0 | 0 | 0 | 0 | 0 | 0 | 0 | 0 | 0 | 0 | 0 | 0 | 0 | 0 | 0 | 0 | 0 | 0 | 0 | 0 | 0 | 0 | 0 | 0 | 0 | 0 | 0
LULUCF/CH4 Emissions | 1 | disaggByST_sectorGHG(Land Use, Land-Use Change and Forestry,CH4) | UT | 104 | 0.80609 | 0.79987 | 0.80403 | 0.80187 | 0.83504 | 0.81641 | 0.87221 | 0.80217 | 0.809 | 0.83949 | 0.84722 | 0.83637 | 1.0249 | 0.82481 | 0.82285 | 0.85629 | 0.85998 | 0.91165 | 0.80881 | 0.84422 | 0.82324 | 0.80539 | 0.93264 | 0.8229 | 0.80535 | 0.81483 | 0.86174 | 0.93762 | 1.1266 | 0.86996 | 1.1094 | 0.8962 | 0
LULUCF/CH4 Emissions | 1 | disaggByST_sectorGHG(Land Use, Land-Use Change and Forestry,CH4) | VA | 104 | 1.084 | 1.0862 | 1.0839 | 1.0839 | 1.0845 | 1.0934 | 1.0839 | 1.0839 | 1.0908 | 1.0995 | 1.131 | 1.0953 | 1.1011 | 1.1001 | 1.1027 | 1.0954 | 1.1009 | 1.0891 | 1.1137 | 1.0864 | 1.0965 | 1.0975 | 1.1251 | 1.0928 | 1.1086 | 1.0965 | 1.111 | 1.0943 | 1.0959 | 1.0977 | 1.0914 | 1.0493 | -0.0025446
LULUCF/CH4 Emissions | 1 | disaggByST_sectorGHG(Land Use, Land-Use Change and Forestry,CH4) | VI | 104 | 0 | 0 | 0 | 0 | 0 | 0 | 0 | 0 | 0 | 0 | 0 | 0 | 0 | 0 | 0 | 0 | 0 | 0 | 0 | 0 | 0 | 0 | 0 | 0 | 0 | 0 | 0 | 0 | 0 | 0 | 0 | 0 | 0
LULUCF/CH4 Emissions | 1 | disaggByST_sectorGHG(Land Use, Land-Use Change and Forestry,CH4) | VT | 104 | 0.095999 | 0.095999 | 0.095999 | 0.095981 | 0.095981 | 0.095965 | 0.095965 | 0.095965 | 0.095898 | 0.095898 | 0.095898 | 0.095898 | 0.095898 | 0.095898 | 0.095898 | 0.095898 | 0.095898 | 0.095898 | 0.095898 | 0.095887 | 0.095887 | 0.095887 | 0.095887 | 0.095887 | 0.095887 | 0.095887 | 0.095887 | 0.095887 | 0.095887 | 0.095887 | 0.095887 | 0.095887 | 0
LULUCF/CH4 Emissions | 1 | disaggByST_sectorGHG(Land Use, Land-Use Change and Forestry,CH4) | WA | 104 | 0.97409 | 0.97682 | 0.96968 | 0.96061 | 1.2977 | 0.95884 | 1.0015 | 0.96415 | 1.0029 | 0.9654 | 1.0616 | 1.188 | 1.0828 | 1.3194 | 1.1078 | 1.0981 | 1.9295 | 1.0511 | 1.0547 | 1.0048 | 1.0008 | 0.98447 | 1.3001 | 1.0735 | 1.3018 | 2.9683 | 1.0496 | 1.8849 | 1.4299 | 1.0861 | 1.3029 | 2.0883 | 0.00027433
LULUCF/CH4 Emissions | 1 | disaggByST_sectorGHG(Land Use, Land-Use Change and Forestry,CH4) | WI | 104 | 0.43048 | 1.0814 | 0.42998 | 0.43106 | 0.48197 | 0.4554 | 0.43051 | 0.42993 | 0.43476 | 0.56415 | 0.45071 | 0.52544 | 0.42994 | 0.43024 | 0.43354 | 0.4371 | 0.43121 | 0.43257 | 0.43005 | 0.43313 | 0.45217 | 0.42949 | 0.43789 | 0.43591 | 0.43038 | 0.44606 | 0.43597 | 0.43121 | 0.43289 | 0.43115 | 0.43031 | 0.43003 | 0
LULUCF/CH4 Emissions | 1 | disaggByST_sectorGHG(Land Use, Land-Use Change and Forestry,CH4) | WV | 104 | 0.11576 | 0.76886 | 0.11578 | 0.1169 | 0.1681 | 0.14092 | 0.11576 | 0.11574 | 0.12075 | 0.25038 | 0.13665 | 0.21142 | 0.11564 | 0.11592 | 0.11928 | 0.12293 | 0.11484 | 0.11632 | 0.11365 | 0.11673 | 0.13579 | 0.1131 | 0.1215 | 0.11954 | 0.11422 | 0.1299 | 0.11982 | 0.11506 | 0.11674 | 0.11478 | 0.11394 | 0.11366 | 0
LULUCF/CH4 Emissions | 1 | disaggByST_sectorGHG(Land Use, Land-Use Change and Forestry,CH4) | WY | 104 | 0.34305 | 0.35083 | 0.34564 | 0.34467 | 0.38454 | 0.34315 | 0.40602 | 0.35132 | 0.34791 | 0.37843 | 0.60606 | 0.41054 | 0.48557 | 0.5509 | 0.35009 | 0.38075 | 0.57083 | 0.52043 | 0.58766 | 0.38256 | 0.38196 | 0.48603 | 0.80098 | 0.47007 | 0.35158 | 0.36175 | 0.68907 | 0.38584 | 0.6369 | 0.40224 | 0.68738 | 0.58838 | 0
LULUCF/N2O Emissions | 1 | disaggByST_sectorGHG(Land Use, Land-Use Change and Forestry,N2O) | AK | 105 | 1.7009 | 0.97206 | 0.065323 | 0.46608 | 0.32313 | 0.060809 | 0.20292 | 0.061997 | 0.36161 | 0.71136 | 1.1118 | 0.19249 | 2.7605 | 0.74981 | 10.3597 | 6.0723 | 0.33502 | 0.39877 | 0.1048 | 3.6109 | 0.46512 | 0.23776 | 0.10275 | 1.6292 | 0.073873 | 6.4687 | 0.23049 | 0.23061 | 0.3659 | 3.4586 | 0.10115 | 0.29209 | 0
LULUCF/N2O Emissions | 1 | disaggByST_sectorGHG(Land Use, Land-Use Change and Forestry,N2O) | AL | 105 | 0.0092383 | 0.0090593 | 0.013217 | 0.024781 | 0.024878 | 0.032201 | 0.047856 | 0.046584 | 0.0571 | 0.074096 | 0.069564 | 0.07301 | 0.075464 | 0.074433 | 0.090139 | 0.1253 | 0.14627 | 0.085576 | 0.14945 | 0.096721 | 0.08904 | 0.10778 | 0.065591 | 0.10523 | 0.11925 | 0.12722 | 0.09831 | 0.098498 | 0.09342 | 0.091069 | 0.096553 | 0.11006 | 0
LULUCF/N2O Emissions | 1 | disaggByST_sectorGHG(Land Use, Land-Use Change and Forestry,N2O) | AR | 105 | 0 | 0 | 0 | 0 | 0 | 0.0027687 | 0.00265 | 0 | 0.016054 | 0.0053 | 0.026663 | 0.0159 | 0.026507 | 0.13252 | 0.090164 | 0.0689 | 0.12473 | 0.15465 | 0.10335 | 0.0318 | 0.10446 | 0.050521 | 0.023876 | 0.10871 | 0.071908 | 0.045172 | 0.11936 | 0.084918 | 0.076963 | 0.058416 | 0.071664 | 0.11672 | 0
LULUCF/N2O Emissions | 1 | disaggByST_sectorGHG(Land Use, Land-Use Change and Forestry,N2O) | AS | 105 | 0 | 0 | 0 | 0 | 0 | 0 | 0 | 0 | 0 | 0 | 0 | 0 | 0 | 0 | 0 | 0 | 0 | 0 | 0 | 0 | 0 | 0 | 0 | 0 | 0 | 0 | 0 | 0 | 0 | 0 | 0 | 0 | 0
LULUCF/N2O Emissions | 1 | disaggByST_sectorGHG(Land Use, Land-Use Change and Forestry,N2O) | AZ | 105 | 0.016895 | 0.0016997 | 0.00265 | 0.047618 | 0.061607 | 0.079247 | 0.097252 | 0.00795 | 0.049738 | 0.074869 | 0.05706 | 0.039531 | 0.43718 | 0.12592 | 0.099933 | 0.11384 | 0.086738 | 0.037423 | 0.039535 | 0.082014 | 0.0265 | 0.70715 | 0.038947 | 0.032098 | 0.089219 | 0.052557 | 0.078391 | 0.089441 | 0.10504 | 0.086692 | 0.1051 | 0.065447 | 0
LULUCF/N2O Emissions | 1 | disaggByST_sectorGHG(Land Use, Land-Use Change and Forestry,N2O) | CA | 105 | 0.25155 | 0.030238 | 0.22173 | 0.077554 | 0.25812 | 0.081532 | 0.34579 | 0.11879 | 0.045579 | 0.94698 | 0.18597 | 0.27174 | 0.42481 | 0.45374 | 0.16951 | 0.084706 | 0.56068 | 0.61738 | 1.4751 | 0.33199 | 0.053076 | 0.084329 | 0.46398 | 0.72131 | 0.49429 | 0.84285 | 0.32421 | 0.92439 | 0.92087 | 0.12646 | 2.8688 | 4.4723 | 0
LULUCF/N2O Emissions | 1 | disaggByST_sectorGHG(Land Use, Land-Use Change and Forestry,N2O) | CO | 105 | 1.1501e-05 | 1.4692e-05 | 1.1621e-05 | 0.00037474 | 0.017127 | 1.5521e-05 | 0.021693 | 0.00088431 | 0.0032751 | 0.004046 | 0.038317 | 0.011484 | 0.52341 | 0.022199 | 0.0083891 | 0.018692 | 0.028724 | 0.0035444 | 0.012338 | 0.014458 | 0.015183 | 0.027076 | 0.14285 | 0.27829 | 0.025409 | 0.0032299 | 0.11689 | 0.032287 | 0.32101 | 0.032245 | 0.61783 | 0.14088 | 0
LULUCF/N2O Emissions | 1 | disaggByST_sectorGHG(Land Use, Land-Use Change and Forestry,N2O) | CT | 105 | 0 | 0 | 0 | 0 | 0 | 0 | 0 | 0 | 0 | 0 | 0 | 0 | 0 | 0 | 0 | 0 | 0 | 0 | 0 | 0 | 0 | 0 | 0 | 0 | 0 | 0 | 0 | 0 | 0 | 0 | 0 | 0 | 0
LULUCF/N2O Emissions | 1 | disaggByST_sectorGHG(Land Use, Land-Use Change and Forestry,N2O) | DC | 105 | 0 | 0 | 0 | 0 | 0 | 0 | 0 | 0 | 0 | 0 | 0 | 0 | 0 | 0 | 0 | 0 | 0 | 0 | 0 | 0 | 0 | 0 | 0 | 0 | 0 | 0 | 0 | 0 | 0 | 0 | 0 | 0 | 0
LULUCF/N2O Emissions | 1 | disaggByST_sectorGHG(Land Use, Land-Use Change and Forestry,N2O) | DE | 105 | 0 | 0 | 0 | 0 | 0 | 0 | 0 | 0 | 0 | 0 | 0 | 0 | 0 | 0 | 0 | 0 | 0 | 0 | 0 | 0 | 0 | 0 | 0 | 0 | 0 | 0 | 0 | 0 | 0 | 0 | 0 | 0 | 0
LULUCF/N2O Emissions | 1 | disaggByST_sectorGHG(Land Use, Land-Use Change and Forestry,N2O) | FL | 105 | 0.036567 | 0.047548 | 0.074095 | 0.03339 | 0.053825 | 0.024432 | 0.049332 | 0.036633 | 0.16742 | 0.15263 | 0.073851 | 0.080257 | 0.039985 | 0.053901 | 0.14846 | 0.096928 | 0.16718 | 0.25066 | 0.24552 | 0.2373 | 0.19872 | 0.27127 | 0.15675 | 0.10284 | 0.10956 | 0.098326 | 0.076783 | 0.13553 | 0.15665 | 0.10131 | 0.10662 | 0.1465 | 0
LULUCF/N2O Emissions | 1 | disaggByST_sectorGHG(Land Use, Land-Use Change and Forestry,N2O) | GA | 105 | 0.05049 | 0.015635 | 0.02274 | 0.037118 | 0.029097 | 0.039317 | 0.05502 | 0.058092 | 0.07623 | 0.10874 | 0.076756 | 0.086816 | 0.21536 | 0.089095 | 0.10751 | 0.085465 | 0.096241 | 0.61203 | 0.10079 | 0.07899 | 0.091431 | 0.41954 | 0.066682 | 0.10061 | 0.10583 | 0.089391 | 0.1447 | 0.21587 | 0.083033 | 0.082479 | 0.063861 | 0.11118 | 0
LULUCF/N2O Emissions | 1 | disaggByST_sectorGHG(Land Use, Land-Use Change and Forestry,N2O) | GU | 105 | 0 | 0 | 0 | 0 | 0 | 0 | 0 | 0 | 0 | 0 | 0 | 0 | 0 | 0 | 0 | 0 | 0 | 0 | 0 | 0 | 0 | 0 | 0 | 0 | 0 | 0 | 0 | 0 | 0 | 0 | 0 | 0 | 0
LULUCF/N2O Emissions | 1 | disaggByST_sectorGHG(Land Use, Land-Use Change and Forestry,N2O) | HI | 105 | 0 | 0 | 0.00033231 | 0 | 0 | 0 | 0 | 0 | 0 | 0 | 0 | 0 | 0 | 0 | 0 | 0.0036933 | 0 | 0.00076638 | 0 | 0.0007571 | 0 | 0 | 0 | 0 | 0 | 0 | 0 | 0 | 0 | 0 | 0 | 0 | 0
LULUCF/N2O Emissions | 1 | disaggByST_sectorGHG(Land Use, Land-Use Change and Forestry,N2O) | IA | 105 | 1.1501e-05 | 1.4692e-05 | 1.1621e-05 | 1.0897e-05 | 2.1275e-06 | 2.5358e-06 | 2.4736e-06 | 1.5952e-06 | 1.5169e-06 | 2.5766e-06 | 6.0284e-06 | 2.3181e-06 | 2.6276e-06 | 1.9989e-06 | 1.1669e-05 | 2.4021e-06 | 2.3943e-06 | 1.1431e-06 | 1.135e-06 | 1.53e-06 | 1.4801e-06 | 3.5934e-05 | 0.0026506 | 0.0026507 | 5.0377e-07 | 1.1755e-06 | 1.7473e-06 | 3.1332e-06 | 0.0053034 | 3.2744e-06 | 3.3257e-06 | 2.9189e-06 | 0
LULUCF/N2O Emissions | 1 | disaggByST_sectorGHG(Land Use, Land-Use Change and Forestry,N2O) | ID | 105 | 0.023447 | 0.040227 | 0.18081 | 0.0011459 | 0.57664 | 0.02527 | 0.1866 | 0.0065206 | 0.072608 | 0.076465 | 1.3952 | 0.062991 | 0.03723 | 0.28951 | 0.014276 | 0.3425 | 0.47234 | 1.7497 | 0.086526 | 0.030325 | 0.071761 | 0.15316 | 1.1467 | 0.48807 | 0.091811 | 0.6982 | 0.26549 | 0.46124 | 0.21854 | 0.06589 | 0.26923 | 0.47376 | 0
LULUCF/N2O Emissions | 1 | disaggByST_sectorGHG(Land Use, Land-Use Change and Forestry,N2O) | IL | 105 | 2.4367e-05 | 1.4692e-05 | 1.1621e-05 | 1.0897e-05 | 1.5158e-05 | 1.7751e-05 | 1.759e-05 | 1.7016e-05 | 1.588e-05 | 2.319e-05 | 2.3209e-05 | 1.9869e-05 | 0.0026669 | 2.0688e-05 | 0.0053132 | 0.0026708 | 1.4765e-05 | 0.002662 | 0.0026602 | 0.0026603 | 0.0026594 | 0.0079593 | 9.1333e-06 | 0.0053093 | 0.0027055 | 0.0053227 | 0.0026708 | 0.002674 | 0.0026717 | 0.0079722 | 0.0026719 | 0.0053209 | 0
LULUCF/N2O Emissions | 1 | disaggByST_sectorGHG(Land Use, Land-Use Change and Forestry,N2O) | IN | 105 | 2.924e-05 | 2.2191e-05 | 1.1621e-05 | 2.5785e-05 | 1.5158e-05 | 0.0026678 | 1.759e-05 | 1.7016e-05 | 0.0079659 | 0.0053232 | 0.0053232 | 0.0026699 | 0.0053169 | 0.0053207 | 0.0079632 | 0.0058286 | 0.0026648 | 0.0058158 | 0.0053102 | 0.0026603 | 0.0082152 | 0.0031005 | 0.0026591 | 9.3079e-06 | 9.1678e-06 | 1.0175e-05 | 0.0026594 | 0.0026618 | 0.0026601 | 0.0026601 | 1.0159e-05 | 0.0026589 | 0
LULUCF/N2O Emissions | 1 | disaggByST_sectorGHG(Land Use, Land-Use Change and Forestry,N2O) | KS | 105 | 0.00028275 | 0.01004 | 0 | 0.0057243 | 0.017327 | 0.0030149 | 0.03298 | 0.00043751 | 0.010439 | 0 | 0.0039798 | 0.0039074 | 0.018293 | 0.023674 | 0.0082129 | 0.0106 | 0.18927 | 0.040062 | 0.034405 | 0.17526 | 0.013079 | 0.1951 | 0.029704 | 0.016279 | 0.26906 | 0.095767 | 0.11706 | 0.10468 | 0.078452 | 0.07476 | 0.086923 | 0.087658 | 0
LULUCF/N2O Emissions | 1 | disaggByST_sectorGHG(Land Use, Land-Use Change and Forestry,N2O) | KY | 105 | 0 | 0.21884 | 0 | 0 | 0.06095 | 0.03975 | 0 | 0 | 0 | 0.22641 | 0.079851 | 0.13625 | 0.0053 | 0.00265 | 0.0159 | 0.0318 | 0.01325 | 0.0159 | 0.01325 | 0.00795 | 0.04022 | 0.00265 | 0.0053 | 0.0106 | 0.00265 | 0.0053 | 0.0477 | 0.00265 | 0.0053 | 0.01325 | 0.0053 | 0.0106 | 0
LULUCF/N2O Emissions | 1 | disaggByST_sectorGHG(Land Use, Land-Use Change and Forestry,N2O) | LA | 105 | 0.0056159 | 0.0054797 | 0.0079689 | 0.011609 | 0.011732 | 0.017758 | 0.028088 | 0.030375 | 0.033442 | 0.042279 | 0.050042 | 0.04212 | 0.043299 | 0.060302 | 0.040751 | 0.053008 | 0.051505 | 0.051704 | 0.046106 | 0.04617 | 0.079915 | 0.046555 | 0.043861 | 0.07169 | 0.062941 | 0.06305 | 0.065739 | 0.063176 | 0.057931 | 0.071316 | 0.055462 | 0.063515 | 0
LULUCF/N2O Emissions | 1 | disaggByST_sectorGHG(Land Use, Land-Use Change and Forestry,N2O) | MA | 105 | 1.1501e-05 | 1.4692e-05 | 1.1621e-05 | 1.0897e-05 | 1.3403e-05 | 1.3524e-05 | 8.795e-06 | 1.574e-05 | 0 | 0 | 0 | 0 | 0 | 0 | 0 | 0 | 0 | 0 | 0 | 0 | 0 | 0 | 0 | 0 | 0 | 0 | 0 | 0 | 0 | 0 | 0 | 0 | 0
LULUCF/N2O Emissions | 1 | disaggByST_sectorGHG(Land Use, Land-Use Change and Forestry,N2O) | MD | 105 | 1.0721e-05 | 0 | 0 | 0 | 0 | 0 | 0 | 0 | 0 | 0 | 0 | 0 | 0 | 0 | 0 | 0.00014654 | 0 | 0 | 0 | 0 | 0 | 0 | 0 | 0 | 0 | 0 | 0 | 0 | 0 | 0 | 0 | 0 | 0
LULUCF/N2O Emissions | 1 | disaggByST_sectorGHG(Land Use, Land-Use Change and Forestry,N2O) | ME | 105 | 1.1501e-05 | 1.4692e-05 | 1.1621e-05 | 1.0897e-05 | 1.3403e-05 | 1.3524e-05 | 8.795e-06 | 1.574e-05 | 1.0997e-05 | 1.3117e-05 | 5.7872e-06 | 1.4504e-05 | 3.9414e-06 | 4.1976e-06 | 4.1889e-06 | 6.3056e-06 | 9.8764e-06 | 1.9433e-05 | 1.7782e-05 | 0.0026607 | 1.6651e-05 | 7.0368e-06 | 9.1858e-06 | 4.7805e-06 | 6.9453e-06 | 8.3174e-06 | 1.1539e-05 | 7.7003e-06 | 6.518e-06 | 3.0891e-06 | 1.1187e-05 | 9.8182e-06 | 0
LULUCF/N2O Emissions | 1 | disaggByST_sectorGHG(Land Use, Land-Use Change and Forestry,N2O) | MI | 105 | 0.019338 | 0.014038 | 0.014043 | 0.014053 | 0.019316 | 0.016669 | 0.014038 | 0.014037 | 0.01933 | 0.029917 | 0.016844 | 0.014005 | 0.013998 | 0.024601 | 0.016646 | 0.016641 | 0.021839 | 0.093362 | 0.01386 | 0.019188 | 0.019183 | 0.019159 | 0.064209 | 0.013859 | 0.016509 | 0.01651 | 0.016509 | 0.016512 | 0.01651 | 0.01916 | 0.01386 | 0.013859 | 0
LULUCF/N2O Emissions | 1 | disaggByST_sectorGHG(Land Use, Land-Use Change and Forestry,N2O) | MN | 105 | 0.15465 | 0.086143 | 0.035395 | 0.024787 | 0.027444 | 0.039103 | 0.040843 | 0.024776 | 0.04864 | 0.024808 | 0.053982 | 0.024813 | 0.030107 | 0.071178 | 0.036731 | 0.056612 | 0.11234 | 0.076161 | 0.024807 | 0.043561 | 0.083298 | 0.48857 | 0.17856 | 0.030136 | 0.02747 | 0.043388 | 0.030155 | 0.02485 | 0.069908 | 0.030116 | 0.035419 | 0.16261 | 0
LULUCF/N2O Emissions | 1 | disaggByST_sectorGHG(Land Use, Land-Use Change and Forestry,N2O) | MO | 105 | 0.00265 | 0.043998 | 0.011846 | 0 | 0.048846 | 0.0106 | 0.00795 | 0.00265 | 0 | 0.0106 | 0.016387 | 0.00265 | 0.0106 | 0.021428 | 0.0265 | 0.034881 | 0.02958 | 0.024688 | 0.01325 | 0.037591 | 0.06699 | 0.045381 | 0.026817 | 0.01857 | 0.0212 | 0.029241 | 0.023933 | 0.026589 | 0.023935 | 0.045137 | 0.018636 | 0.074287 | 0
LULUCF/N2O Emissions | 1 | disaggByST_sectorGHG(Land Use, Land-Use Change and Forestry,N2O) | MP | 105 | 0 | 0 | 0 | 0 | 0 | 0 | 0 | 0 | 0 | 0 | 0 | 0 | 0 | 0 | 0 | 0 | 0 | 0 | 0 | 0 | 0 | 0 | 0 | 0 | 0 | 0 | 0 | 0 | 0 | 0 | 0 | 0 | 0
LULUCF/N2O Emissions | 1 | disaggByST_sectorGHG(Land Use, Land-Use Change and Forestry,N2O) | MS | 105 | 0.014987 | 0.012241 | 0.015483 | 0.014959 | 0.02054 | 0.025766 | 0.041676 | 0.039424 | 0.041068 | 0.059529 | 0.055173 | 0.055632 | 0.059672 | 0.059541 | 0.053114 | 0.074998 | 0.069925 | 0.062091 | 0.092041 | 0.065413 | 0.098109 | 0.08202 | 0.055822 | 0.099008 | 0.10452 | 0.080818 | 0.078468 | 0.068151 | 0.081689 | 0.068805 | 0.066411 | 0.064082 | 0
LULUCF/N2O Emissions | 1 | disaggByST_sectorGHG(Land Use, Land-Use Change and Forestry,N2O) | MT | 105 | 0.025785 | 0.058577 | 0.0056694 | 1.0897e-05 | 0.16471 | 0.00032637 | 0.032517 | 0.0035852 | 0.054239 | 0.037979 | 1.0218 | 0.2539 | 0.042169 | 0.9486 | 0.0082529 | 0.086287 | 0.48125 | 0.93042 | 0.032166 | 0.042779 | 0.015141 | 0.12764 | 0.39071 | 0.093344 | 0.0081366 | 0.42797 | 0.076405 | 1.1402 | 0.13774 | 0.042886 | 0.12732 | 0.58337 | 0
LULUCF/N2O Emissions | 1 | disaggByST_sectorGHG(Land Use, Land-Use Change and Forestry,N2O) | NC | 105 | 0.0086776 | 0.0059203 | 0.008178 | 0.014149 | 0.014413 | 0.01706 | 0.024124 | 0.026298 | 0.031765 | 0.047717 | 0.061325 | 0.045474 | 0.04308 | 0.040821 | 0.033774 | 0.033803 | 0.039261 | 0.050035 | 0.042577 | 0.039599 | 0.04242 | 0.047919 | 0.039986 | 0.042596 | 0.03751 | 0.042918 | 0.12784 | 0.048422 | 0.037927 | 0.040724 | 0.040864 | 0.043654 | 0
LULUCF/N2O Emissions | 1 | disaggByST_sectorGHG(Land Use, Land-Use Change and Forestry,N2O) | ND | 105 | 1.1501e-05 | 1.4692e-05 | 0.00045603 | 0.00065006 | 0.00098236 | 2.5358e-06 | 2.4736e-06 | 0.0010006 | 0.00026122 | 0.013061 | 0.0021616 | 0 | 0.0062768 | 0.0011204 | 0.0045402 | 0.0011445 | 0.0041626 | 0.00055041 | 0.0004179 | 0.0028784 | 0.00012428 | 0.00066648 | 0.0038459 | 0 | 0.000106 | 0.000352 | 0.00032077 | 0.0029919 | 0.0029776 | 0.00033725 | 0.0029807 | 0.0029851 | 0
LULUCF/N2O Emissions | 1 | disaggByST_sectorGHG(Land Use, Land-Use Change and Forestry,N2O) | NE | 105 | 0.0046046 | 0.00087 | 0 | 0 | 0.0004603 | 0.007437 | 0.0022202 | 0.0011045 | 0.0012831 | 0.0015161 | 0.0049931 | 0 | 0.0042331 | 0 | 0 | 0 | 0.044708 | 0.00080719 | 0.0013216 | 0.00265 | 0 | 0.0035526 | 0.11844 | 0 | 0 | 0.009094 | 0.0082872 | 0.0088325 | 0.0084639 | 0.0087131 | 0.0085446 | 0.016608 | 0
LULUCF/N2O Emissions | 1 | disaggByST_sectorGHG(Land Use, Land-Use Change and Forestry,N2O) | NH | 105 | 0 | 0 | 0 | 0 | 0 | 0 | 0 | 0 | 0 | 0 | 0 | 0 | 0 | 0 | 0 | 0 | 0 | 0 | 0 | 0 | 0 | 0 | 0 | 0 | 0 | 0 | 0 | 0 | 0 | 0 | 0 | 0 | 0
LULUCF/N2O Emissions | 1 | disaggByST_sectorGHG(Land Use, Land-Use Change and Forestry,N2O) | NJ | 105 | 0.0026636 | 0.0026647 | 0.011161 | 0.0026609 | 1.3403e-05 | 0.010614 | 0.0053088 | 0.0032077 | 0.002661 | 0.0053563 | 5.7872e-06 | 0.0053145 | 0.0026974 | 4.1976e-06 | 0.0026542 | 6.3056e-06 | 0.0026599 | 0.0079694 | 0.0026678 | 1.071e-05 | 3.8116e-05 | 7.0368e-06 | 9.1858e-06 | 4.7805e-06 | 6.9453e-06 | 8.3174e-06 | 1.1539e-05 | 7.7003e-06 | 6.518e-06 | 0.0053031 | 0.0026612 | 0.0026598 | 0
LULUCF/N2O Emissions | 1 | disaggByST_sectorGHG(Land Use, Land-Use Change and Forestry,N2O) | NM | 105 | 0.014094 | 0.0029004 | 0.031023 | 0.1052 | 0.079144 | 0.089138 | 0.078825 | 0.035554 | 0.022374 | 0.037573 | 0.17849 | 0.018688 | 0.16515 | 0.16206 | 0.084824 | 0.077184 | 0.10939 | 0.024363 | 0.046747 | 0.089546 | 0.036191 | 0.36644 | 0.29802 | 0.21766 | 0.023955 | 0.015137 | 0.04677 | 0.049533 | 0.12101 | 0.028308 | 0.091873 | 0.075997 | 0
LULUCF/N2O Emissions | 1 | disaggByST_sectorGHG(Land Use, Land-Use Change and Forestry,N2O) | NV | 105 | 0.00065137 | 0.012165 | 0.014287 | 0.0032526 | 0.030237 | 0.018257 | 0.096191 | 0.0091372 | 0.016322 | 0.21522 | 0.090756 | 0.10335 | 0.0027231 | 0.00066409 | 0.01444 | 0.063014 | 0.16769 | 0.10418 | 0.035247 | 0.0050437 | 0.0022567 | 0.057463 | 0.093977 | 0.056244 | 0.014901 | 0.026731 | 0.03231 | 0.033913 | 0.091129 | 0.028262 | 0.030417 | 0.030751 | 0
LULUCF/N2O Emissions | 1 | disaggByST_sectorGHG(Land Use, Land-Use Change and Forestry,N2O) | NY | 105 | 1.1501e-05 | 1.0087e-06 | 1.1621e-05 | 1.0897e-05 | 1.3403e-05 | 1.3524e-05 | 8.795e-06 | 1.574e-05 | 1.0997e-05 | 1.3117e-05 | 5.7872e-06 | 1.4504e-05 | 3.9414e-06 | 4.1976e-06 | 4.1889e-06 | 6.3056e-06 | 9.8764e-06 | 1.9433e-05 | 0.0026678 | 1.071e-05 | 1.6651e-05 | 7.0368e-06 | 9.1858e-06 | 4.7805e-06 | 6.9453e-06 | 0.0026583 | 0.0026615 | 7.7003e-06 | 6.518e-06 | 3.0891e-06 | 1.1187e-05 | 9.8182e-06 | 0
LULUCF/N2O Emissions | 1 | disaggByST_sectorGHG(Land Use, Land-Use Change and Forestry,N2O) | National | 105 | 1.901 | 1.9104 | 2.1803 | 2.3183 | 2.2762 | 2.2988 | 2.3709 | 2.3093 | 1.9593 | 1.996 | 2.446 | 2.417 | 2.163 | 2.3057 | 2.9695 | 2.9355 | 2.9862 | 3.0444 | 2.9759 | 2.8236 | 2.0621 | 2.2304 | 2.0218 | 2.103 | 2.1062 | 2.0541 | 2.0402 | 2.065 | 2.1011 | 2.137 | 2.1646 | 2.1836 | 0
LULUCF/N2O Emissions | 1 | disaggByST_sectorGHG(Land Use, Land-Use Change and Forestry,N2O) | OH | 105 | 7.7973e-06 | 7.0607e-06 | 1.1621e-05 | 1.0897e-05 | 1.5158e-05 | 1.7751e-05 | 1.759e-05 | 1.7016e-05 | 1.588e-05 | 2.319e-05 | 2.3209e-05 | 1.9869e-05 | 1.6892e-05 | 2.0688e-05 | 1.3165e-05 | 0.0053208 | 1.4765e-05 | 1.2003e-05 | 1.0215e-05 | 0.0026603 | 9.4358e-06 | 9.3167e-06 | 9.1333e-06 | 9.3079e-06 | 9.1678e-06 | 1.0175e-05 | 9.4233e-06 | 1.1842e-05 | 1.0076e-05 | 1.0138e-05 | 1.0159e-05 | 8.916e-06 | 0
LULUCF/N2O Emissions | 1 | disaggByST_sectorGHG(Land Use, Land-Use Change and Forestry,N2O) | OK | 105 | 0 | 0.025762 | 0.021317 | 0.0053 | 0.021933 | 0.032619 | 0.052029 | 0.0035563 | 0.0030626 | 0.00265 | 0.022171 | 0.0073196 | 0.01945 | 0.065193 | 0.082142 | 0.10629 | 0.090732 | 0.0839 | 0.050733 | 0.2399 | 0.029648 | 0.25337 | 0.053693 | 0.032106 | 0.11363 | 0.057128 | 0.11389 | 0.11493 | 0.12482 | 0.0458 | 0.042828 | 0.13315 | 0
LULUCF/N2O Emissions | 1 | disaggByST_sectorGHG(Land Use, Land-Use Change and Forestry,N2O) | OR | 105 | 0.079333 | 0.038511 | 0.077455 | 0.015162 | 0.13683 | 0.028546 | 0.35774 | 0.038559 | 0.051939 | 0.090858 | 0.1355 | 0.15468 | 1.8432 | 0.36279 | 0.12746 | 0.13194 | 0.2442 | 0.40556 | 0.18392 | 0.20873 | 0.096746 | 0.16889 | 0.38 | 0.31388 | 0.33391 | 0.62813 | 0.15973 | 1.4107 | 0.88374 | 0.17476 | 3.1151 | 1.2818 | 0
LULUCF/N2O Emissions | 1 | disaggByST_sectorGHG(Land Use, Land-Use Change and Forestry,N2O) | PA | 105 | 1.1696e-05 | 1.0087e-05 | 1.6501e-05 | 9.6695e-06 | 1.1701e-05 | 1.4651e-05 | 5.4969e-06 | 4.254e-06 | 9.4804e-06 | 6.5587e-06 | 8.4397e-06 | 1.3908e-05 | 4.5044e-06 | 9.5945e-06 | 0.0026632 | 8.4075e-06 | 0.0026524 | 2.2862e-06 | 0.0026523 | 0.0026534 | 2.2202e-06 | 7.0368e-06 | 9.1858e-06 | 4.7805e-06 | 6.9453e-06 | 0.0026583 | 0.0053115 | 7.7003e-06 | 6.518e-06 | 3.0891e-06 | 0.0079612 | 9.8182e-06 | 0
LULUCF/N2O Emissions | 1 | disaggByST_sectorGHG(Land Use, Land-Use Change and Forestry,N2O) | PR | 105 | 0 | 0 | 0 | 0 | 0 | 0 | 0 | 0 | 0 | 0 | 0 | 0 | 0 | 0 | 0 | 0 | 0 | 0 | 0 | 0 | 0 | 0 | 0 | 0 | 0 | 0 | 0 | 0 | 0 | 0 | 0 | 0 | 0
LULUCF/N2O Emissions | 1 | disaggByST_sectorGHG(Land Use, Land-Use Change and Forestry,N2O) | RI | 105 | 0 | 0 | 0 | 0 | 0 | 0 | 0 | 0 | 0 | 0 | 0 | 0 | 0 | 0 | 0 | 0 | 0 | 0 | 0 | 0 | 0 | 0 | 0 | 0 | 0 | 0 | 0 | 0 | 0 | 0 | 0 | 0 | 0
LULUCF/N2O Emissions | 1 | disaggByST_sectorGHG(Land Use, Land-Use Change and Forestry,N2O) | SC | 105 | 0.0099647 | 0.009711 | 0.01278 | 0.017219 | 0.022498 | 0.024279 | 0.033339 | 0.038421 | 0.038961 | 0.052055 | 0.044987 | 0.046656 | 0.055492 | 0.049864 | 0.06795 | 0.056984 | 0.049073 | 0.053857 | 0.075192 | 0.082733 | 0.077347 | 0.047633 | 0.039465 | 0.06127 | 0.057549 | 0.046719 | 0.062429 | 0.05691 | 0.051419 | 0.043324 | 0.042503 | 0.052745 | 0
LULUCF/N2O Emissions | 1 | disaggByST_sectorGHG(Land Use, Land-Use Change and Forestry,N2O) | SD | 105 | 0.0088089 | 0.0085998 | 0.0018441 | 0 | 0.00026315 | 0.0026211 | 0.00036994 | 0 | 0 | 0.0050247 | 0.12463 | 0.013221 | 0.040977 | 0.018398 | 0.0020416 | 0.0075353 | 0.018839 | 0.020917 | 0.00265 | 8.2945e-05 | 0.00265 | 0.0065704 | 0.040215 | 0.00081063 | 0.0053 | 0.011161 | 0.010876 | 0.019019 | 0.0029884 | 0.0030763 | 0.0030169 | 0.0030571 | 0
LULUCF/N2O Emissions | 1 | disaggByST_sectorGHG(Land Use, Land-Use Change and Forestry,N2O) | TN | 105 | 0.00037611 | 0.0030399 | 0.00059843 | 0.00091606 | 0.0036191 | 0.0015218 | 0.0022734 | 0.0025751 | 0.0056063 | 0.0098936 | 0.075405 | 0.059677 | 0.006948 | 0.015079 | 0.008677 | 0.025001 | 0.01451 | 0.027843 | 0.012037 | 0.017423 | 0.022818 | 0.0068882 | 0.0098164 | 0.017753 | 0.018037 | 0.012696 | 0.06312 | 0.0077011 | 0.010273 | 0.013006 | 0.0077758 | 0.010503 | 0
LULUCF/N2O Emissions | 1 | disaggByST_sectorGHG(Land Use, Land-Use Change and Forestry,N2O) | TX | 105 | 0.011158 | 0.007627 | 0.0076762 | 0.025327 | 0.033323 | 0.021158 | 0.053615 | 0.029389 | 0.041419 | 0.049112 | 0.055068 | 0.044115 | 0.04144 | 0.045462 | 0.041534 | 0.049885 | 0.1306 | 0.040096 | 0.11299 | 0.077953 | 0.069771 | 0.38051 | 0.044315 | 0.052235 | 0.062235 | 0.046986 | 0.057382 | 0.073594 | 0.060306 | 0.055261 | 0.049983 | 0.050158 | 0
LULUCF/N2O Emissions | 1 | disaggByST_sectorGHG(Land Use, Land-Use Change and Forestry,N2O) | UM | 105 | 0 | 0 | 0 | 0 | 0 | 0 | 0 | 0 | 0 | 0 | 0 | 0 | 0 | 0 | 0 | 0 | 0 | 0 | 0 | 0 | 0 | 0 | 0 | 0 | 0 | 0 | 0 | 0 | 0 | 0 | 0 | 0 | 0
LULUCF/N2O Emissions | 1 | disaggByST_sectorGHG(Land Use, Land-Use Change and Forestry,N2O) | USTERR | 105 | 0 | 0 | 0 | 0 | 0 | 0 | 0 | 0 | 0 | 0 | 0 | 0 | 0 | 0 | 0 | 0 | 0 | 0 | 0 | 0 | 0 | 0 | 0 | 0 | 0 | 0 | 0 | 0 | 0 | 0 | 0 | 0 | 0
LULUCF/N2O Emissions | 1 | disaggByST_sectorGHG(Land Use, Land-Use Change and Forestry,N2O) | UT | 105 | 0.0054402 | 0.00079871 | 0.0058395 | 0.0026593 | 0.029504 | 0.014526 | 0.063915 | 0.0022294 | 0.0093704 | 0.036434 | 0.039947 | 0.027406 | 0.15501 | 0.020688 | 0.017563 | 0.041898 | 0.050435 | 0.088653 | 0.0081429 | 0.031098 | 0.017862 | 0.0048826 | 0.10389 | 0.01592 | 0.0051304 | 0.014936 | 0.042996 | 0.096733 | 0.21813 | 0.054172 | 0.16789 | 0.077948 | 0
LULUCF/N2O Emissions | 1 | disaggByST_sectorGHG(Land Use, Land-Use Change and Forestry,N2O) | VA | 105 | 0.0043608 | 0.0069571 | 0.0055028 | 0.0072551 | 0.0073272 | 0.01814 | 0.013921 | 0.01507 | 0.021858 | 0.035433 | 0.062009 | 0.02704 | 0.034367 | 0.033211 | 0.033523 | 0.025609 | 0.033645 | 0.023453 | 0.044493 | 0.020581 | 0.028817 | 0.028671 | 0.055392 | 0.026551 | 0.039438 | 0.028928 | 0.042239 | 0.026389 | 0.029095 | 0.028778 | 0.023922 | 0.031809 | 0
LULUCF/N2O Emissions | 1 | disaggByST_sectorGHG(Land Use, Land-Use Change and Forestry,N2O) | VI | 105 | 0 | 0 | 0 | 0 | 0 | 0 | 0 | 0 | 0 | 0 | 0 | 0 | 0 | 0 | 0 | 0 | 0 | 0 | 0 | 0 | 0 | 0 | 0 | 0 | 0 | 0 | 0 | 0 | 0 | 0 | 0 | 0 | 0
LULUCF/N2O Emissions | 1 | disaggByST_sectorGHG(Land Use, Land-Use Change and Forestry,N2O) | VT | 105 | 0 | 0 | 0 | 0 | 0 | 0 | 0 | 0 | 0 | 0 | 0 | 0 | 0 | 0 | 0 | 0 | 0 | 0 | 0 | 0 | 0 | 0 | 0 | 0 | 0 | 0 | 0 | 0 | 0 | 0 | 0 | 0 | 0
LULUCF/N2O Emissions | 1 | disaggByST_sectorGHG(Land Use, Land-Use Change and Forestry,N2O) | WA | 105 | 0.017603 | 0.019299 | 0.019022 | 0.01701 | 0.20882 | 0.022861 | 0.059959 | 0.037172 | 0.063957 | 0.053663 | 0.10868 | 0.17423 | 0.11274 | 0.22556 | 0.12067 | 0.11644 | 0.53283 | 0.090419 | 0.089313 | 0.060575 | 0.057585 | 0.046629 | 0.22364 | 0.10299 | 0.23926 | 1.1363 | 0.082474 | 0.47795 | 0.27555 | 0.1061 | 0.21411 | 0.70957 | 0
LULUCF/N2O Emissions | 1 | disaggByST_sectorGHG(Land Use, Land-Use Change and Forestry,N2O) | WI | 105 | 0.0074522 | 0.0074568 | 0.0074523 | 0.0074516 | 0.0074558 | 0.0074584 | 0.0074583 | 0.0074577 | 0.0074565 | 0.0074639 | 0.0074639 | 0.0074605 | 0.0074576 | 0.036611 | 0.010102 | 0.010093 | 0.010093 | 0.010092 | 0.0074418 | 0.0074422 | 0.0074421 | 0.010091 | 0.012741 | 0.012741 | 0.0074412 | 0.010092 | 0.010091 | 0.0074407 | 0.015391 | 0.010091 | 0.0074407 | 0.010091 | 0
LULUCF/N2O Emissions | 1 | disaggByST_sectorGHG(Land Use, Land-Use Change and Forestry,N2O) | WV | 105 | 1.1501e-05 | 0.60336 | 1.1621e-05 | 1.0897e-05 | 0.047904 | 0.024027 | 8.795e-06 | 1.574e-05 | 0.005311 | 0.12477 | 0.018556 | 0.087658 | 3.9414e-06 | 4.1976e-06 | 0.0026542 | 0.0079563 | 0.0026599 | 0.0026694 | 0 | 0.00265 | 0.021219 | 0 | 0.00795 | 0.0053 | 0 | 0.0159 | 0.0053 | 0.00265 | 0.00265 | 0.00265 | 0 | 0 | 0
LULUCF/N2O Emissions | 1 | disaggByST_sectorGHG(Land Use, Land-Use Change and Forestry,N2O) | WY | 105 | 0 | 0.0030422 | 0.0019485 | 0.0013608 | 0.025052 | 0 | 0.044793 | 0.0065781 | 0.0027051 | 0.029053 | 0.15994 | 0.039519 | 0.083352 | 0.10389 | 0.005972 | 0.023215 | 0.14091 | 0.09288 | 0.1283 | 0.021208 | 0.028005 | 0.074612 | 0.27365 | 0.06185 | 0.0053 | 0.013614 | 0.18513 | 0.026625 | 0.16674 | 0.031815 | 0.20656 | 0.12187 | 0
LULUCF/Carbon Stock Change | 1 | disaggByST_sectorGHG(Land Use, Land-Use Change and Forestry,CO2) | AK | 106 | -4.7135 | -10.9181 | -20.1358 | -18.9257 | -18.7073 | -19.2468 | -17.7973 | -20.2819 | -13.9391 | -11.2986 | -12.8576 | -16.35 | 13.9006 | -12.1078 | 82.0872 | 19.0808 | -16.5491 | -14.4909 | -20.5841 | 14.217 | -9.9309 | -17.4014 | -14.7228 | 4.1538 | -18.23 | 82.2454 | -19.9962 | -8.108 | 0.057102 | 39.3745 | -22.6488 | -15.3414 | 0
LULUCF/Carbon Stock Change | 1 | disaggByST_sectorGHG(Land Use, Land-Use Change and Forestry,CO2) | AL | 106 | -50.4359 | -49.9638 | -50.0352 | -50.4341 | -50.1792 | -50.1784 | -50.0899 | -49.5998 | -49.9553 | -49.5622 | -49.667 | -48.6802 | -48.9187 | -48.0215 | -49.4291 | -49.3688 | -50.3265 | -50.3515 | -50.3912 | -50.6868 | -51.795 | -52.4434 | -52.9229 | -54.0198 | -55.0631 | -55.9066 | -56.8541 | -56.2497 | -55.5244 | -54.8615 | -54.5421 | -53.9707 | 0
LULUCF/Carbon Stock Change | 1 | disaggByST_sectorGHG(Land Use, Land-Use Change and Forestry,CO2) | AR | 106 | -54.1673 | -53.0771 | -52.2095 | -51.6886 | -50.6944 | -49.6943 | -49.3293 | -48.1359 | -47.575 | -46.221 | -45.3288 | -45.1039 | -44.8357 | -43.7974 | -43.0002 | -42.1628 | -39.8776 | -38.7286 | -37.1728 | -36.7653 | -37.2008 | -36.2996 | -35.6637 | -35.1414 | -35.7531 | -36.3454 | -36.5618 | -36.9807 | -37.2477 | -36.605 | -36.1716 | -35.5217 | 0
LULUCF/Carbon Stock Change | 1 | disaggByST_sectorGHG(Land Use, Land-Use Change and Forestry,CO2) | AS | 106 | 0 | 0 | 0 | 0 | 0 | 0 | 0 | 0 | 0 | 0 | 0 | 0 | 0 | 0 | 0 | 0 | 0 | 0 | 0 | 0 | 0 | 0 | 0 | 0 | 0 | 0 | 0 | 0 | 0 | 0 | 0 | 0 | 0
LULUCF/Carbon Stock Change | 1 | disaggByST_sectorGHG(Land Use, Land-Use Change and Forestry,CO2) | AZ | 106 | 4.4554 | 2.896 | 2.943 | 3.0425 | 2.4225 | 1.7313 | 2.9938 | 2.617 | 2.9745 | 2.0597 | 1.8648 | 1.6673 | 1.5129 | 1.6562 | 1.8591 | 1.924 | 1.9279 | 2.3846 | 2.3038 | 1.7673 | 2.0384 | 2.0974 | 3.3792 | 2.6669 | 3.2754 | 3.2984 | 2.9294 | 2.9483 | 3.0488 | 3.4193 | 2.7321 | 3.2053 | 0
LULUCF/Carbon Stock Change | 1 | disaggByST_sectorGHG(Land Use, Land-Use Change and Forestry,CO2) | CA | 106 | -36.6829 | -37.4061 | -37.0197 | -36.773 | -37.1815 | -36.3644 | -37.0721 | -38.4587 | -38.7236 | -40.1839 | -39.7279 | -39.5743 | -40.0041 | -38.9257 | -39.4444 | -38.5483 | -39.0477 | -39.4795 | -39.0473 | -39.0197 | -37.9553 | -36.7135 | -37.4398 | -37.0657 | -36.6981 | -34.7534 | -34.1144 | -33.625 | -33.1883 | -32.6396 | -31.6359 | -31.2604 | 0
LULUCF/Carbon Stock Change | 1 | disaggByST_sectorGHG(Land Use, Land-Use Change and Forestry,CO2) | CO | 106 | 9.9754 | 9.5981 | 9.9993 | 9.8381 | 8.8927 | 9.5184 | 9.2957 | 9.1215 | 9.0646 | 8.9921 | 7.6737 | 7.6252 | 6.8506 | 8.0281 | 7.9538 | 8.2881 | 8.083 | 7.9998 | 7.8374 | 8.4482 | 7.8435 | 7.5318 | 7.9266 | 8.8284 | 9.3658 | 9.6 | 9.9701 | 10.0682 | 10.2 | 10.5399 | 9.9888 | 10.4033 | 0
LULUCF/Carbon Stock Change | 1 | disaggByST_sectorGHG(Land Use, Land-Use Change and Forestry,CO2) | CT | 106 | -5.8109 | -5.8619 | -5.8328 | -5.8797 | -5.7641 | -5.7458 | -5.7643 | -5.7835 | -5.7748 | -5.8403 | -5.8409 | -5.9 | -5.9028 | -5.9438 | -5.9447 | -6.0177 | -5.9962 | -6.0657 | -6.1958 | -6.2022 | -6.2059 | -6.2054 | -6.2059 | -6.2181 | -6.2328 | -6.2226 | -6.2114 | -6.2942 | -6.3 | -6.3287 | -6.4208 | -6.4445 | 0
LULUCF/Carbon Stock Change | 1 | disaggByST_sectorGHG(Land Use, Land-Use Change and Forestry,CO2) | DC | 106 | -0.046743 | -0.046424 | -0.044406 | -0.042428 | -0.04034 | -0.038701 | -0.038593 | -0.03739 | -0.038122 | -0.038856 | -0.038902 | -0.039102 | -0.038406 | -0.038106 | -0.038024 | -0.038048 | -0.03819 | -0.037949 | -0.038945 | -0.039134 | -0.038497 | -0.038172 | -0.037711 | -0.037676 | -0.037412 | -0.036549 | -0.035695 | -0.037224 | -0.036887 | -0.036614 | -0.039125 | -0.038968 | 0
LULUCF/Carbon Stock Change | 1 | disaggByST_sectorGHG(Land Use, Land-Use Change and Forestry,CO2) | DE | 106 | -0.79095 | -0.81995 | -0.79525 | -0.79312 | -0.80114 | -0.78953 | -0.81802 | -0.79009 | -0.78122 | -0.76845 | -0.79195 | -0.80152 | -0.83723 | -0.7986 | -0.83672 | -0.85028 | -0.83887 | -0.89719 | -0.9427 | -0.85699 | -0.95347 | -0.8666 | -0.88663 | -0.84763 | -0.89973 | -0.8243 | -0.82387 | -0.7816 | -0.75327 | -0.7078 | -0.68402 | -0.62734 | 0
LULUCF/Carbon Stock Change | 1 | disaggByST_sectorGHG(Land Use, Land-Use Change and Forestry,CO2) | FL | 106 | -15.2379 | -15.036 | -15.8346 | -15.3208 | -14.9487 | -14.4627 | -14.863 | -14.9843 | -14.4249 | -20.2367 | -20.0749 | -13.5678 | -12.8759 | -13.0903 | -13.083 | -12.9104 | -13.0735 | -13.3683 | -13.5618 | -13.9502 | -13.5629 | -13.5928 | -13.1611 | -14.7335 | -13.7322 | -14.0049 | -13.9007 | -13.6524 | -13.0298 | -12.4459 | -12.2326 | -11.8759 | 0
LULUCF/Carbon Stock Change | 1 | disaggByST_sectorGHG(Land Use, Land-Use Change and Forestry,CO2) | GA | 106 | -38.1756 | -37.6852 | -37.8968 | -37.941 | -37.2617 | -37.4151 | -37.9764 | -38.4423 | -39.1442 | -39.5117 | -39.5945 | -40.4426 | -40.0097 | -38.8446 | -38.4776 | -37.4798 | -37.3301 | -37.6383 | -37.7879 | -38.0774 | -38.3844 | -38.9579 | -38.2083 | -39.5367 | -40.0194 | -40.506 | -41.1685 | -41.7992 | -42.2091 | -41.1408 | -41.13 | -40.3186 | 0
LULUCF/Carbon Stock Change | 1 | disaggByST_sectorGHG(Land Use, Land-Use Change and Forestry,CO2) | GU | 106 | 0 | 0 | 0 | 0 | 0 | 0 | 0 | 0 | 0 | 0 | 0 | 0 | 0 | 0 | 0 | 0 | 0 | 0 | 0 | 0 | 0 | 0 | 0 | 0 | 0 | 0 | 0 | 0 | 0 | 0 | 0 | 0 | 0
LULUCF/Carbon Stock Change | 1 | disaggByST_sectorGHG(Land Use, Land-Use Change and Forestry,CO2) | HI | 106 | 0.080975 | 0.017891 | -0.03334 | -0.10433 | -0.25568 | -0.27106 | -0.28264 | -0.29545 | -0.21313 | -0.15451 | -0.086263 | -0.038313 | -0.037232 | -0.019742 | -0.027906 | -0.029333 | -0.034657 | -0.04564 | -0.016742 | -0.012608 | -0.012278 | 0.01696 | 0.036696 | 0.02865 | 0.028343 | 0.014079 | 0.018992 | 0.0098491 | 0.010725 | 0.012559 | -0.040858 | -0.03945 | 0
LULUCF/Carbon Stock Change | 1 | disaggByST_sectorGHG(Land Use, Land-Use Change and Forestry,CO2) | IA | 106 | -10.414 | -11.4844 | -11.1596 | -5.1692 | -7.2697 | -8.0593 | -10.0124 | -8.5631 | -4.4302 | -5.3592 | -7.525 | -8.9726 | -8.999 | -11.3828 | -9.91 | -10.1374 | -12.7537 | -9.9577 | -9.0608 | -7.4813 | -8.6569 | -11.1741 | -13.028 | -10.1165 | -7.721 | -8.3443 | -9.5442 | -9.6935 | -8.9669 | -8.8246 | -9.7393 | -9.3172 | 0
LULUCF/Carbon Stock Change | 1 | disaggByST_sectorGHG(Land Use, Land-Use Change and Forestry,CO2) | ID | 106 | -0.075544 | 0.091746 | 0.28702 | -0.2198 | -0.56374 | -1.2283 | -1.1421 | -1.3065 | -2.4901 | -2.4489 | -3.6337 | -4.1403 | -3.6814 | -3.194 | -2.1956 | -2.4179 | -2.9351 | -3.9467 | -2.7359 | -2.9859 | -2.8868 | -2.7195 | -3.3327 | -3.0562 | -1.3756 | -1.8144 | -0.28186 | 0.073275 | 0.39195 | 0.86479 | 0.36727 | 0.91015 | 0
LULUCF/Carbon Stock Change | 1 | disaggByST_sectorGHG(Land Use, Land-Use Change and Forestry,CO2) | IL | 106 | -12.878 | -14.3744 | -12.1011 | -8.8876 | -13.0126 | -10.1368 | -13.1998 | -11.8444 | -9.9778 | -12.6909 | -13.5703 | -16.1001 | -15.6212 | -13.8935 | -15.0797 | -17.1026 | -12.7794 | -15.7142 | -13.7899 | -12.9975 | -13.0987 | -17.6276 | -15.7687 | -10.7889 | -13.7354 | -14.5718 | -14.2926 | -14.4498 | -13.5583 | -13.1782 | -14.4717 | -13.7482 | 0
LULUCF/Carbon Stock Change | 1 | disaggByST_sectorGHG(Land Use, Land-Use Change and Forestry,CO2) | IN | 106 | -6.9881 | -7.6264 | -5.7552 | -4.7886 | -6.3468 | -4.8096 | -6.3146 | -5.1458 | -4.8848 | -6.4047 | -5.3486 | -7.1998 | -8.3423 | -5.8581 | -6.7688 | -8.0712 | -6.6755 | -8.6157 | -6.1719 | -6.7281 | -6.8535 | -9.0422 | -6.9918 | -4.4765 | -6.398 | -6.4816 | -6.231 | -6.2777 | -6.0226 | -5.9108 | -6.3232 | -6.1059 | 0
LULUCF/Carbon Stock Change | 1 | disaggByST_sectorGHG(Land Use, Land-Use Change and Forestry,CO2) | KS | 106 | -7.1103 | -6.8583 | -5.3842 | -6.355 | -7.3434 | -5.4896 | -7.1011 | -6.2418 | -6.156 | -5.7042 | -7.7505 | -6.371 | -7.3775 | -6.0304 | -6.1516 | -6.2499 | -6.632 | -5.5231 | -6.0224 | -5.1866 | -5.7062 | -6.4939 | -5.3207 | -3.6532 | -3.6625 | -3.692 | -3.8881 | -3.861 | -3.6546 | -3.6048 | -3.5877 | -3.4741 | 0
LULUCF/Carbon Stock Change | 1 | disaggByST_sectorGHG(Land Use, Land-Use Change and Forestry,CO2) | KY | 106 | -28.4287 | -28.2372 | -27.3646 | -27.9818 | -28.2241 | -27.4793 | -28.0908 | -27.3229 | -27.2159 | -27.5088 | -26.3062 | -26.486 | -26.2394 | -25.0838 | -25.2643 | -25.0369 | -24.7164 | -25.4634 | -24.3799 | -23.8287 | -24.2392 | -23.632 | -23.1577 | -21.7773 | -22.3738 | -21.752 | -21.6975 | -21.5698 | -21.3107 | -21.1008 | -21.1563 | -20.964 | 0
LULUCF/Carbon Stock Change | 1 | disaggByST_sectorGHG(Land Use, Land-Use Change and Forestry,CO2) | LA | 106 | -26.5585 | -26.1432 | -26.5625 | -26.5397 | -25.9778 | -26.2308 | -26.5912 | -26.3161 | -26.5783 | -26.4042 | -27.6124 | -29.588 | -30.226 | -30.2446 | -31.0102 | -31.2468 | -21.6163 | -21.8854 | -22.6326 | -23.115 | -24.2864 | -34.1995 | -34.3508 | -35.3673 | -36.0859 | -36.7337 | -36.8122 | -37.0272 | -36.9865 | -37.0232 | -37.5894 | -37.6134 | 0
LULUCF/Carbon Stock Change | 1 | disaggByST_sectorGHG(Land Use, Land-Use Change and Forestry,CO2) | MA | 106 | -6.437 | -6.4651 | -6.4774 | -6.4363 | -6.4231 | -6.4243 | -6.4856 | -6.52 | -6.5801 | -6.6819 | -6.6217 | -6.7161 | -6.7126 | -6.7908 | -6.8129 | -6.953 | -7.0211 | -7.0762 | -7.1499 | -7.2252 | -7.3184 | -7.389 | -7.4374 | -7.4854 | -7.5625 | -7.6545 | -7.5883 | -7.6463 | -7.6347 | -7.6075 | -7.8046 | -7.8158 | 0
LULUCF/Carbon Stock Change | 1 | disaggByST_sectorGHG(Land Use, Land-Use Change and Forestry,CO2) | MD | 106 | -7.0977 | -7.2637 | -7.053 | -7.0791 | -6.9155 | -6.872 | -6.7505 | -6.7407 | -6.7114 | -6.7681 | -6.4303 | -6.521 | -6.5652 | -6.3515 | -6.2828 | -6.4215 | -6.5548 | -6.7295 | -6.4972 | -6.5211 | -6.6168 | -6.5637 | -6.4793 | -6.4694 | -6.5975 | -6.4345 | -6.4278 | -6.4046 | -6.2924 | -6.1937 | -6.2275 | -6.1355 | 0
LULUCF/Carbon Stock Change | 1 | disaggByST_sectorGHG(Land Use, Land-Use Change and Forestry,CO2) | ME | 106 | -10.4062 | -10.2646 | -10.2379 | -10.149 | -10.2228 | -10.4171 | -10.5301 | -10.4094 | -10.5878 | -10.9035 | -10.9034 | -11.163 | -11.3686 | -11.5738 | -11.8039 | -12.0628 | -12.3526 | -12.432 | -12.5432 | -12.9707 | -13.1525 | -13.3606 | -13.5553 | -13.9773 | -13.907 | -13.9255 | -14.066 | -14.1307 | -14.1669 | -13.9582 | -13.9159 | -13.7432 | 0
LULUCF/Carbon Stock Change | 1 | disaggByST_sectorGHG(Land Use, Land-Use Change and Forestry,CO2) | MI | 106 | -15.5431 | -15.3314 | -15.1778 | -14.3883 | -15.0815 | -14.6018 | -15.0714 | -14.8418 | -14.7571 | -14.2924 | -14.4403 | -15.6974 | -15.547 | -15.7478 | -15.432 | -16.564 | -15.8871 | -16.7648 | -16.2171 | -16.9093 | -16.453 | -17.0323 | -16.8661 | -16.3319 | -16.3288 | -16.1638 | -16.3996 | -16.339 | -16.1615 | -16.046 | -16.1737 | -16.0494 | 0
LULUCF/Carbon Stock Change | 1 | disaggByST_sectorGHG(Land Use, Land-Use Change and Forestry,CO2) | MN | 106 | -6.6844 | -6.7434 | -6.999 | -4.4925 | -5 | -4.5876 | -5.8843 | -4.1925 | -3.9748 | -4.1574 | -5.6915 | -6.79 | -6.097 | -7.6787 | -6.7734 | -5.6768 | -7.571 | -8.5456 | -8.3717 | -7.9062 | -7.2051 | -9.1968 | -11.0341 | -11.705 | -8.4174 | -8.0511 | -10.3631 | -10.2871 | -9.844 | -9.791 | -10.3787 | -10.1648 | 0
LULUCF/Carbon Stock Change | 1 | disaggByST_sectorGHG(Land Use, Land-Use Change and Forestry,CO2) | MO | 106 | -24.8989 | -25.1705 | -24.417 | -22.7185 | -24.739 | -22.8709 | -24.367 | -23.9146 | -22.1001 | -23.0026 | -22.5205 | -22.3754 | -23.6988 | -23.2072 | -21.8111 | -21.7722 | -21.4178 | -21.8976 | -20.5574 | -20.3622 | -20.0464 | -20.3111 | -20.6667 | -18.4481 | -18.3671 | -19.044 | -18.4374 | -18.4543 | -17.9954 | -17.8615 | -18.0639 | -17.8229 | 0
LULUCF/Carbon Stock Change | 1 | disaggByST_sectorGHG(Land Use, Land-Use Change and Forestry,CO2) | MP | 106 | 0 | 0 | 0 | 0 | 0 | 0 | 0 | 0 | 0 | 0 | 0 | 0 | 0 | 0 | 0 | 0 | 0 | 0 | 0 | 0 | 0 | 0 | 0 | 0 | 0 | 0 | 0 | 0 | 0 | 0 | 0 | 0 | 0
LULUCF/Carbon Stock Change | 1 | disaggByST_sectorGHG(Land Use, Land-Use Change and Forestry,CO2) | MS | 106 | -70.0963 | -69.4168 | -69.9543 | -69.9744 | -70.0424 | -70.1908 | -70.6829 | -70.1918 | -70.9758 | -70.3868 | -70.311 | -70.2526 | -70.7063 | -70.1899 | -70.6027 | -70.2637 | -70.409 | -69.7725 | -69.9289 | -70.2264 | -70.6191 | -70.231 | -69.7113 | -69.8266 | -69.5904 | -70.0721 | -69.7162 | -69.641 | -68.1622 | -66.8048 | -65.8133 | -64.462 | 0
LULUCF/Carbon Stock Change | 1 | disaggByST_sectorGHG(Land Use, Land-Use Change and Forestry,CO2) | MT | 106 | 11.7425 | 9.3699 | 9.0464 | 13.5526 | 6.4203 | 8.4603 | 7.1012 | 10.8067 | 9.3071 | 8.9741 | 4.7579 | 9.6612 | 9.9693 | 7.7473 | 8.5194 | 7.2872 | 6.1376 | 10.043 | 9.1825 | 11.8435 | 16.6099 | 21.7075 | 3.3105 | 13.154 | 10.4246 | 8.8633 | 7.9998 | 8.004 | 8.3757 | 9.8112 | 5.629 | 7.7377 | 0
LULUCF/Carbon Stock Change | 1 | disaggByST_sectorGHG(Land Use, Land-Use Change and Forestry,CO2) | NC | 106 | -42.089 | -41.994 | -42.0142 | -41.7963 | -41.3987 | -41.0815 | -41.0096 | -41.0875 | -40.6312 | -39.9848 | -38.9589 | -38.8277 | -37.7263 | -36.4136 | -36.0313 | -35.9341 | -35.9737 | -36.8085 | -36.2408 | -36.6636 | -36.889 | -36.7215 | -36.5103 | -37.4354 | -37.6003 | -37.8433 | -38.4813 | -38.8952 | -38.316 | -37.8084 | -38.2545 | -37.9076 | 0
LULUCF/Carbon Stock Change | 1 | disaggByST_sectorGHG(Land Use, Land-Use Change and Forestry,CO2) | ND | 106 | -1.8409 | -2.7829 | -2.5296 | -2.1581 | -4.063 | -1.3989 | -2.9466 | -1.8154 | -2.2455 | -2.4461 | -3.7055 | -3.3657 | -4.2722 | -3.6486 | -4.9432 | -3.9169 | -4.5739 | -2.9008 | -4.9644 | -3.6134 | -3.4807 | -4.9859 | -7.305 | -5.5138 | -4.3304 | -5.3164 | -5.9513 | -6.0678 | -5.6158 | -5.4145 | -6.2902 | -5.89 | 0
LULUCF/Carbon Stock Change | 1 | disaggByST_sectorGHG(Land Use, Land-Use Change and Forestry,CO2) | NE | 106 | -4.7188 | -5.2071 | -4.4734 | -3.1901 | -4.9146 | -4.5182 | -4.2247 | -3.9595 | -3.7087 | -3.1768 | -6.749 | -3.49 | -4.7561 | -3.8287 | -3.4636 | -3.5996 | -6.5768 | -4.2823 | -5.626 | -4.2914 | -4.6212 | -5.1964 | -6.4158 | -6.7875 | -4.1566 | -4.457 | -5.7175 | -5.8235 | -5.2896 | -5.2702 | -5.6425 | -5.4621 | 0
LULUCF/Carbon Stock Change | 1 | disaggByST_sectorGHG(Land Use, Land-Use Change and Forestry,CO2) | NH | 106 | -7.0643 | -6.9886 | -6.9151 | -6.8647 | -6.7876 | -6.7387 | -6.6744 | -6.6175 | -6.576 | -6.5342 | -6.5016 | -6.4948 | -6.4376 | -6.4031 | -6.3739 | -6.3823 | -6.3895 | -6.4274 | -6.4226 | -6.4429 | -6.417 | -6.385 | -6.373 | -6.384 | -6.3746 | -6.3337 | -6.3156 | -6.2768 | -6.1985 | -6.1446 | -6.1521 | -6.0779 | 0
LULUCF/Carbon Stock Change | 1 | disaggByST_sectorGHG(Land Use, Land-Use Change and Forestry,CO2) | NJ | 106 | -5.8762 | -5.8437 | -5.8156 | -5.7658 | -5.64 | -5.6465 | -5.5587 | -5.5751 | -5.6371 | -5.6836 | -5.6309 | -5.6361 | -5.643 | -5.6415 | -5.6409 | -5.631 | -5.7065 | -5.7221 | -5.751 | -5.6255 | -5.6575 | -5.4965 | -5.5043 | -5.4874 | -5.4973 | -5.4724 | -5.3723 | -5.4127 | -5.3469 | -5.2829 | -5.347 | -5.3228 | 0
LULUCF/Carbon Stock Change | 1 | disaggByST_sectorGHG(Land Use, Land-Use Change and Forestry,CO2) | NM | 106 | 7.9733 | 9.7919 | 8.0553 | 7.179 | 8.4229 | 7.7976 | 9.3211 | 8.0662 | 6.5917 | 7.4808 | 7.4515 | 7.5058 | 9.5163 | 7.0706 | 9.2949 | 9.1206 | 9.1125 | 8.2536 | 8.3853 | 7.8811 | 10.5467 | 8.6266 | 8.1363 | 9.8861 | 11.5414 | 10.5912 | 3.9037 | 3.3125 | 3.2511 | 3.9019 | 1.3987 | 2.5024 | 0
LULUCF/Carbon Stock Change | 1 | disaggByST_sectorGHG(Land Use, Land-Use Change and Forestry,CO2) | NV | 106 | -0.56957 | -0.59532 | -0.56076 | -0.49657 | -1.7607 | -1.2657 | -0.231 | -0.23098 | -1.16 | -1.3371 | -1.4464 | -2.1822 | -3.351 | -3.4355 | -2.9253 | -3.0444 | -2.9674 | -2.7746 | -2.7841 | -2.7008 | -2.4488 | -2.6167 | -2.5647 | -1.9839 | -1.3469 | -1.3327 | -2.0929 | -2.2048 | -2.1844 | -2.1697 | -2.21 | -2.1726 | 0
LULUCF/Carbon Stock Change | 1 | disaggByST_sectorGHG(Land Use, Land-Use Change and Forestry,CO2) | NY | 106 | -33.208 | -32.9808 | -32.4185 | -32.7677 | -32.2483 | -32.2866 | -31.8616 | -32.0996 | -32.4783 | -32.5985 | -31.8391 | -32.3196 | -32.2213 | -31.9412 | -31.6727 | -31.6981 | -30.9371 | -31.3394 | -30.577 | -30.6558 | -30.3032 | -30.2021 | -30.0306 | -29.709 | -29.6365 | -29.5855 | -29.3015 | -29.1408 | -28.7808 | -28.4299 | -28.5008 | -28.1574 | 0
LULUCF/Carbon Stock Change | 1 | disaggByST_sectorGHG(Land Use, Land-Use Change and Forestry,CO2) | National | 106 | -102.9025 | -101.6454 | -97.2709 | -97.5413 | -91.9116 | -84.0126 | -87.4797 | -82.448 | -79.5574 | -78.0975 | -56.9942 | -60.4492 | -55.1723 | -64.9737 | -66.0346 | -66.475 | -60.669 | -36.6124 | -15.1467 | -21.7654 | -30.5286 | -32.9461 | -39.0482 | -45.8822 | -49.9024 | -56.3021 | -60.489 | -65.6829 | -59.4439 | -55.0953 | -62.1718 | -68.4748 | 0
LULUCF/Carbon Stock Change | 1 | disaggByST_sectorGHG(Land Use, Land-Use Change and Forestry,CO2) | OH | 106 | -14.7356 | -14.5539 | -13.7301 | -13.5041 | -13.6649 | -12.8161 | -13.7193 | -13.0864 | -12.5772 | -13.6318 | -12.157 | -13.2446 | -13.368 | -12.2119 | -12.6996 | -12.6249 | -11.8975 | -13.963 | -12.3357 | -13.0879 | -12.4624 | -13.5972 | -12.3211 | -10.9089 | -11.8075 | -11.9086 | -11.4991 | -11.5127 | -11.0929 | -10.8141 | -11.095 | -10.7585 | 0
LULUCF/Carbon Stock Change | 1 | disaggByST_sectorGHG(Land Use, Land-Use Change and Forestry,CO2) | OK | 106 | -24.132 | -22.7052 | -21.9079 | -22.3905 | -22.0336 | -20.7793 | -20.7209 | -20.7412 | -21.2378 | -19.2678 | -19.9865 | -18.9543 | -17.9272 | -18.4364 | -17.3612 | -16.3834 | -17.3082 | -14.0039 | -14.9154 | -14.1508 | -13.6125 | -13.7839 | -11.5754 | -11.1782 | -9.8362 | -8.9672 | -8.7847 | -8.2077 | -7.7074 | -7.3084 | -6.746 | -6.4331 | 0
LULUCF/Carbon Stock Change | 1 | disaggByST_sectorGHG(Land Use, Land-Use Change and Forestry,CO2) | OR | 106 | -36.1636 | -37.1522 | -36.019 | -35.9827 | -36.6388 | -36.8286 | -37.3813 | -37.81 | -37.9562 | -38.6291 | -38.9943 | -39.5384 | -39.5557 | -40.107 | -40.1574 | -40.5769 | -41.1953 | -41.1171 | -41.5318 | -41.9646 | -42.0801 | -41.6254 | -42.3142 | -42.4685 | -42.1414 | -42.0793 | -40.4932 | -40.0351 | -39.6113 | -39.1433 | -38.8563 | -38.4165 | 0
LULUCF/Carbon Stock Change | 1 | disaggByST_sectorGHG(Land Use, Land-Use Change and Forestry,CO2) | PA | 106 | -32.2263 | -32.2559 | -31.3373 | -31.4395 | -31.0815 | -31.4415 | -31.2324 | -30.9334 | -30.5446 | -30.8802 | -30.3281 | -31.0559 | -31.1688 | -30.0473 | -29.774 | -30.0879 | -29.228 | -29.6387 | -29.0672 | -28.8914 | -28.509 | -28.1584 | -27.7844 | -27.4609 | -27.4668 | -27.2113 | -26.8174 | -26.6606 | -26.211 | -25.8175 | -25.8972 | -25.5042 | 0
LULUCF/Carbon Stock Change | 1 | disaggByST_sectorGHG(Land Use, Land-Use Change and Forestry,CO2) | PR | 106 | 0 | 0 | 0 | 0 | 0 | 0 | 0 | 0 | 0 | 0 | 0 | 0 | 0 | 0 | 0 | 0 | 0 | 0 | 0 | 0 | 0 | 0 | 0 | 0 | 0 | 0 | 0 | 0 | 0 | 0 | 0 | 0 | 0
LULUCF/Carbon Stock Change | 1 | disaggByST_sectorGHG(Land Use, Land-Use Change and Forestry,CO2) | RI | 106 | -0.67298 | -0.65677 | -0.65786 | -0.64925 | -0.65487 | -0.66201 | -0.65017 | -0.65084 | -0.63213 | -0.64668 | -0.6489 | -0.645 | -0.65352 | -0.66306 | -0.66015 | -0.66908 | -0.67358 | -0.68644 | -0.69159 | -0.68796 | -0.71651 | -0.69934 | -0.70029 | -0.66463 | -0.66506 | -0.65841 | -0.6468 | -0.63732 | -0.62504 | -0.63237 | -0.64349 | -0.64498 | 0
LULUCF/Carbon Stock Change | 1 | disaggByST_sectorGHG(Land Use, Land-Use Change and Forestry,CO2) | SC | 106 | -21.364 | -20.9836 | -21.2906 | -21.4632 | -21.1496 | -21.4558 | -21.6293 | -21.8452 | -22.1697 | -22.4473 | -22.6326 | -23.1889 | -23.3608 | -22.544 | -22.2157 | -21.5432 | -21.3736 | -20.8343 | -20.8531 | -20.7546 | -20.9989 | -21.0734 | -20.8107 | -21.116 | -21.3984 | -21.3242 | -21.6794 | -21.899 | -21.3295 | -20.7853 | -20.9194 | -20.446 | 0
LULUCF/Carbon Stock Change | 1 | disaggByST_sectorGHG(Land Use, Land-Use Change and Forestry,CO2) | SD | 106 | -1.989 | -2.9634 | -2.3437 | -1.6478 | -3.6832 | -1.6451 | -3.2874 | -1.2706 | -2.496 | -1.637 | -4.7953 | -2.6918 | -3.2447 | -1.6502 | -2.0502 | -1.3324 | -2.7807 | -0.072272 | -2.0036 | -0.62497 | -0.53683 | -1.5397 | -4.5584 | -2.8084 | -1.6964 | -2.3584 | -3.2347 | -3.2739 | -2.8415 | -2.6263 | -3.3573 | -2.9459 | 0
LULUCF/Carbon Stock Change | 1 | disaggByST_sectorGHG(Land Use, Land-Use Change and Forestry,CO2) | TN | 106 | -41.8921 | -41.3473 | -40.9249 | -41.1247 | -40.569 | -40.3169 | -40.3074 | -39.6787 | -39.3899 | -38.9197 | -37.9918 | -37.6532 | -37.4871 | -36.9428 | -36.9926 | -36.739 | -36.7339 | -36.6925 | -35.5018 | -35.0223 | -35.4487 | -35.0997 | -34.5373 | -33.8883 | -34.4296 | -34.1391 | -33.8109 | -33.641 | -33.2727 | -32.9712 | -33.0088 | -32.7158 | 0
LULUCF/Carbon Stock Change | 1 | disaggByST_sectorGHG(Land Use, Land-Use Change and Forestry,CO2) | TX | 106 | -66.7673 | -63.8698 | -63.2803 | -66.1472 | -63.7077 | -60.5924 | -62.7024 | -58.9753 | -63.4858 | -57.6582 | -63.019 | -58.9904 | -57.3496 | -57.6469 | -56.2342 | -57.5446 | -59.1542 | -50.9236 | -56.5058 | -52.3487 | -49.0618 | -54.7231 | -43.9548 | -47.0634 | -44.2928 | -43.0369 | -44.8328 | -44.233 | -43.5923 | -42.0766 | -43.8027 | -42.059 | 0
LULUCF/Carbon Stock Change | 1 | disaggByST_sectorGHG(Land Use, Land-Use Change and Forestry,CO2) | Territories | 106 | 0 | 0 | 0 | 0 | 0 | 0 | 0 | 0 | 0 | 0 | 0 | 0 | 0 | 0 | 0 | 0 | 0 | 0 | 0 | 0 | 0 | 0 | 0 | 0 | 0 | 0 | 0 | 0 | 0 | 0 | 0 | 0 | 0
LULUCF/Carbon Stock Change | 1 | disaggByST_sectorGHG(Land Use, Land-Use Change and Forestry,CO2) | UM | 106 | 0 | 0 | 0 | 0 | 0 | 0 | 0 | 0 | 0 | 0 | 0 | 0 | 0 | 0 | 0 | 0 | 0 | 0 | 0 | 0 | 0 | 0 | 0 | 0 | 0 | 0 | 0 | 0 | 0 | 0 | 0 | 0 | 0
LULUCF/Carbon Stock Change | 1 | disaggByST_sectorGHG(Land Use, Land-Use Change and Forestry,CO2) | USTERR | 106 | 0 | 0 | 0 | 0 | 0 | 0 | 0 | 0 | 0 | 0 | 0 | 0 | 0 | 0 | 0 | 0 | 0 | 0 | 0 | 0 | 0 | 0 | 0 | 0 | 0 | 0 | 0 | 0 | 0 | 0 | 0 | 0 | 0
LULUCF/Carbon Stock Change | 1 | disaggByST_sectorGHG(Land Use, Land-Use Change and Forestry,CO2) | UT | 106 | 3.2088 | 3.2887 | 3.1816 | 2.6682 | 2.1597 | 2.4341 | 2.4394 | 1.8101 | 0.38326 | -0.48613 | -1.2581 | -1.908 | -2.1842 | -1.798 | -0.61011 | 0.53571 | -1.239 | -2.0208 | -1.1664 | -1.6468 | -1.5116 | -1.5651 | -1.0376 | -1.2169 | 0.63289 | 0.53815 | 0.93658 | 1.0021 | 1.1258 | 1.3067 | 1.0942 | 1.3161 | 0
LULUCF/Carbon Stock Change | 1 | disaggByST_sectorGHG(Land Use, Land-Use Change and Forestry,CO2) | VA | 106 | -46.7383 | -46.6987 | -46.4262 | -46.8127 | -46.4705 | -46.3946 | -46.603 | -46.8075 | -46.8148 | -47.1847 | -46.3954 | -46.4391 | -46.6517 | -45.9764 | -45.4143 | -45.1651 | -45.0573 | -44.8023 | -44.4195 | -44.4226 | -44.3578 | -44.248 | -43.9502 | -43.9945 | -44.3727 | -44.3805 | -44.6155 | -44.8576 | -44.8635 | -44.1104 | -43.8277 | -43.0946 | 0
LULUCF/Carbon Stock Change | 1 | disaggByST_sectorGHG(Land Use, Land-Use Change and Forestry,CO2) | VI | 106 | 0 | 0 | 0 | 0 | 0 | 0 | 0 | 0 | 0 | 0 | 0 | 0 | 0 | 0 | 0 | 0 | 0 | 0 | 0 | 0 | 0 | 0 | 0 | 0 | 0 | 0 | 0 | 0 | 0 | 0 | 0 | 0 | 0
LULUCF/Carbon Stock Change | 1 | disaggByST_sectorGHG(Land Use, Land-Use Change and Forestry,CO2) | VT | 106 | -8.2613 | -8.1881 | -8.0601 | -8.1023 | -7.9566 | -7.9541 | -7.7914 | -7.8117 | -7.7257 | -7.7118 | -7.5386 | -7.63 | -7.3867 | -7.4104 | -7.2664 | -7.2573 | -7.1989 | -7.2912 | -7.0415 | -7.0478 | -7.0415 | -6.8164 | -6.7961 | -6.6642 | -6.5699 | -6.4909 | -6.4249 | -6.3733 | -6.302 | -6.2381 | -6.2627 | -6.1801 | 0
LULUCF/Carbon Stock Change | 1 | disaggByST_sectorGHG(Land Use, Land-Use Change and Forestry,CO2) | WA | 106 | -13.516 | -13.277 | -12.9829 | -12.8349 | -12.9408 | -12.8261 | -13.4717 | -14.219 | -14.9566 | -15.5858 | -15.897 | -16.3059 | -16.3196 | -17.3166 | -18.0364 | -18.2384 | -18.6872 | -19.5238 | -19.6547 | -20.0983 | -19.2374 | -20.9785 | -21.3273 | -21.6303 | -21.9453 | -21.633 | -21.7869 | -21.4024 | -20.89 | -20.3542 | -20.2541 | -19.7311 | 0
LULUCF/Carbon Stock Change | 1 | disaggByST_sectorGHG(Land Use, Land-Use Change and Forestry,CO2) | WI | 106 | -17.8481 | -18.1069 | -18.7905 | -16.3098 | -16.8872 | -17.039 | -17.19 | -16.9358 | -16.2247 | -16.0591 | -16.6321 | -16.3465 | -16.6967 | -17.4129 | -17.0013 | -17.1272 | -17.3442 | -17.2287 | -17.127 | -17.3977 | -15.6336 | -17.2037 | -17.3157 | -16.9908 | -16.4524 | -16.5288 | -16.6445 | -16.5016 | -16.2924 | -16.1917 | -16.0085 | -15.9127 | 0
LULUCF/Carbon Stock Change | 1 | disaggByST_sectorGHG(Land Use, Land-Use Change and Forestry,CO2) | WV | 106 | -20.58 | -20.4444 | -20.1556 | -19.9874 | -19.7033 | -19.4685 | -19.2288 | -18.9658 | -18.6885 | -18.6846 | -18.2455 | -18.0657 | -17.8614 | -17.6545 | -17.2195 | -17.259 | -17.098 | -17.1638 | -16.8361 | -16.8036 | -16.6221 | -16.3407 | -16.297 | -16.1082 | -16.1323 | -15.9403 | -15.8189 | -15.6826 | -15.474 | -15.3116 | -15.3675 | -15.2086 | 0
LULUCF/Carbon Stock Change | 1 | disaggByST_sectorGHG(Land Use, Land-Use Change and Forestry,CO2) | WY | 106 | 8.912 | 8.4016 | 8.4171 | 8.5334 | 9.0552 | 8.3194 | 7.7743 | 8.2912 | 8.2529 | 8.0734 | 7.5692 | 8.2116 | 6.9497 | 7.438 | 6.3933 | 7.2121 | 5.6686 | 6.7937 | 6.8936 | 6.0326 | 7.3204 | 0.13816 | 14.1009 | 12.6714 | 15.1308 | -0.33393 | -3.4087 | 20.2034 | 4.7209 | 5.6252 | 4.0879 | 4.7946 | 0

## EPA GHG Inventory
Table ES-2: Recent Trends in U.S. Greenhouse Gas Emissions and Sinks (MMT CO2 Eq.)
Gas/Source | 1990 | 1991 | 1992 | 1993 | 1994 | 1995 | 1996 | 1997 | 1998 | 1999 | 2000 | 2001 | 2002 | 2003 | 2004 | 2005 | 2006 | 2007 | 2008 | 2009 | 2010 | 2011 | 2012 | 2013 | 2014 | 2015 | 2016 | 2017 | 2018 | 2019 | 2020 | 2021 | 2022 | Percent Change Since 1990
CO2 | 5131.6 | 5076.3 | 5178.7 | 5279.5 | 5361.8 | 5425.8 | 5601.1 | 5673.1 | 5736.3 | 5800.2 | 6023.1 | 5903.5 | 5947.8 | 6006.4 | 6111.5 | 6126.9 | 6045.3 | 6121.5 | 5919.2 | 5486.1 | 5668.7 | 5540.3 | 5332.8 | 5473.7 | 5529.9 | 5368.3 | 5246.4 | 5196.5 | 5362.2 | 5234.5 | 4689 | 5017.2 | 5053 | 0
CH4 (excludes LULUCF sources)a | 871.7 | 879.6 | 877.4 | 864.9 | 873.4 | 866.6 | 861.7 | 847.9 | 835.5 | 815.8 | 815.7 | 807.1 | 801.1 | 801.1 | 796.4 | 795.4 | 806.6 | 810.3 | 821.6 | 806.8 | 807.6 | 778.3 | 764.1 | 766.2 | 762.4 | 764.4 | 744.6 | 759.5 | 771.5 | 754.3 | 735.3 | 720.5 | 702.4 | -0.2
N2O (excludes LULUCF sources)a | 408.2 | 398.5 | 397.3 | 418.5 | 419.2 | 423.5 | 435.5 | 419.6 | 423.4 | 418.7 | 410.9 | 421.7 | 422.9 | 423.4 | 428.5 | 419.2 | 420.6 | 431.6 | 416.5 | 410.1 | 418.3 | 419.9 | 392.8 | 434 | 439.6 | 427 | 413.4 | 417.8 | 439.5 | 416.4 | 391.2 | 398.2 | 389.7 | 0
HFCs | 47.7 | 44.1 | 49.2 | 49.8 | 56.3 | 74.2 | 84.4 | 96.8 | 115.3 | 114.6 | 114.1 | 111.4 | 118 | 113.6 | 122.9 | 121.7 | 126.5 | 137.8 | 142.6 | 143.4 | 151.9 | 153.1 | 152.9 | 153.5 | 157.4 | 160.8 | 160.6 | 163 | 163.9 | 168.2 | 170.3 | 177 | 182.8 | 2.8
PFCs | 39.5 | 36.9 | 36 | 36.3 | 35.3 | 36.3 | 38.5 | 38.2 | 38.2 | 39.2 | 28.6 | 18.5 | 17.2 | 20.4 | 11.4 | 10.2 | 9.5 | 10 | 8.5 | 6 | 6.8 | 8.8 | 8 | 8.1 | 7.1 | 6.8 | 5.8 | 5.4 | 7.4 | 7.3 | 6.6 | 6.3 | 6.7 | -0.8
SF6 | 37.9 | 36.9 | 37.4 | 37.2 | 36.2 | 35.3 | 34.5 | 32.7 | 29.7 | 29.3 | 26.5 | 24.2 | 21.9 | 21.1 | 20.6 | 20.2 | 19.4 | 17.5 | 16.8 | 13.6 | 11.6 | 10.4 | 9.3 | 9.1 | 8.7 | 8.2 | 8.5 | 7.9 | 7.6 | 8.4 | 8.1 | 8.5 | 7.6 | -0.8
NF3 | 0.3 | 0.4 | 0.4 | 0.4 | 0.4 | 0.5 | 0.5 | 0.6 | 0.7 | 0.7 | 0.9 | 0.8 | 1 | 0.8 | 1 | 1 | 1.3 | 1.2 | 1.1 | 1 | 1.1 | 1 | 1 | 0.8 | 0.7 | 0.8 | 0.7 | 0.9 | 0.7 | 1.1 | 1.3 | 1.1 | 1.1 | 2.4
Total Gross Emissions (Sources)a | 6536.9 | 6472.7 | 6576.4 | 6686.5 | 6782.6 | 6862.1 | 7056.3 | 7109 | 7179 | 7218.6 | 7419.9 | 7287.3 | 7329.9 | 7386.9 | 7492.3 | 7494.6 | 7429.2 | 7529.9 | 7326.4 | 6866.9 | 7066 | 6911.8 | 6660.9 | 6845.4 | 6905.9 | 6736.2 | 6580 | 6551 | 6752.7 | 6590.1 | 6001.8 | 6328.8 | 6343.2 | 0
LULUCF Emissionsb | 58 | 56.6 | 53.7 | 54.4 | 57.4 | 53.5 | 56.6 | 53.1 | 54.1 | 57.9 | 63.1 | 56.4 | 66.9 | 61.9 | 76.7 | 68.9 | 61.9 | 65.9 | 60.3 | 64.1 | 55.2 | 60.1 | 62.1 | 62.7 | 56.7 | 76 | 57 | 65.9 | 62.8 | 58 | 68.4 | 72.9 | 67.6 | 0.2
CH4 | 53.1 | 52.2 | 50.5 | 50.7 | 52.6 | 50.1 | 51.9 | 49.7 | 50.5 | 52.5 | 55.7 | 51.5 | 58.1 | 55.1 | 63.1 | 58.5 | 54.5 | 57 | 53.5 | 55.7 | 50.8 | 53.6 | 55.2 | 55.6 | 51.7 | 63.7 | 51.9 | 57.6 | 55.5 | 52.5 | 59.3 | 62.1 | 58.4 | 0.1
N2O | 4.8 | 4.4 | 3.3 | 3.7 | 4.8 | 3.4 | 4.8 | 3.4 | 3.6 | 5.3 | 7.3 | 4.9 | 8.9 | 6.8 | 13.6 | 10.3 | 7.4 | 8.9 | 6.7 | 8.4 | 4.4 | 6.5 | 6.9 | 7.2 | 5 | 12.3 | 5 | 8.2 | 7.3 | 5.5 | 9.1 | 10.7 | 9.1 | 0.9
LULUCF Carbon Stock Changec | -1034.7 | -1045.6 | -1061.1 | -1045.7 | -1062.7 | -1033.8 | -1067.8 | -1038.3 | -1050.5 | -1026.3 | -1046.8 | -1036.1 | -991.8 | -1019.8 | -936.9 | -976.6 | -1013.9 | -966.3 | -973.1 | -915 | -941.6 | -1001.9 | -991.3 | -949.4 | -980.4 | -896.2 | -973.8 | -991.9 | -978.3 | -921.6 | -972.8 | -983.4 | -921.8 | -0.1
LULUCF Sector Net Totald | -976.7 | -989 | -1007.4 | -991.3 | -1005.2 | -980.2 | -1011.2 | -985.2 | -996.3 | -968.5 | -983.7 | -979.8 | -924.8 | -957.9 | -860.2 | -907.7 | -951.9 | -900.3 | -912.8 | -850.9 | -886.3 | -941.7 | -929.2 | -886.6 | -923.7 | -820.2 | -916.8 | -926 | -915.5 | -863.6 | -904.4 | -910.6 | -854.2 | -0.1
Net Emissions (Sources and Sinks) | 5560.2 | 5483.7 | 5569 | 5695.1 | 5777.4 | 5881.9 | 6045.1 | 6123.8 | 6182.7 | 6250.2 | 6436.2 | 6307.6 | 6405.1 | 6429 | 6632.1 | 6586.9 | 6477.2 | 6629.6 | 6413.5 | 6016 | 6179.7 | 5970 | 5731.7 | 5958.8 | 5982.2 | 5916 | 5663.2 | 5625 | 5837.3 | 5726.6 | 5097.4 | 5418.2 | 5489 | 0
a Gross emissions totals do not include CH4 and N2O emissions from LULUCF. LULUCF CH4 and N2O emissions are included in net emission totals.
b LULUCF emissions subtotal of CH4 and N2O are reported separately from gross emissions totals. LULUCF emissions include the CH4 and N2O emissions reported for peatlands remaining peatlands, forest fires, drained organic soils, grassland fires, and coastal wetlands remaining coastal wetlands; CH4 emissions from land converted to coastal wetlands, flooded land remaining flooded land, and land converted to flooded land; and N2O emissions from forest soils and settlement soils.
c LULUCF carbon stock change is the net carbon stock change from the following categories: forest land remaining forest land, land converted to forest land, cropland remaining cropland, land converted to cropland, grassland remaining grassland, land converted to grassland, wetlands remaining wetlands, land converted to wetlands, settlements remaining settlements, and land converted to settlements.
d The LULUCF sector net total is the net sum of all LULUCF CH4 and N2O emissions to the atmosphere plus LULUCF net carbon stock changes.
Notes: Total (gross) are emissions presented without LULUCF. Net emissions are presented with LULUCF. Totals may not sum due to independent rounding. Parentheses indicate negative values or sequestration.

## State GHG Summary
MA |  | 84.1452 | 82.158 | 83.9111 | 80.4732 | 81.2677 | 78.951 | 79.9962 | 86.3113 | 84.9634 | 82.8899 | 83.9088 | 84.2314 | 84.7367 | 87.1469 | 84.8667 | 85.6242 | 79.3207 | 82.7398 | 78.0682 | 73.6215 | 75.7616 | 71.8507 | 65.5656 | 69.6674 | 68.8929 | 70.2867 | 67.2985 | 66.9117 | 67.005 | 66.1261 | 55.8917 | 59.0774
| EPA Category | 1990 | 1991 | 1992 | 1993 | 1994 | 1995 | 1996 | 1997 | 1998 | 1999 | 2000 | 2001 | 2002 | 2003 | 2004 | 2005 | 2006 | 2007 | 2008 | 2009 | 2010 | 2011 | 2012 | 2013 | 2014 | 2015 | 2016 | 2017 | 2018 | 2019 | 2020 | 2021
CO2 | CO2/Fossil Fuel Combustion/Electric Power Sector | 25.241 | 25.8987 | 24.405 | 21.9482 | 22.2836 | 21.4006 | 20.857 | 26.1373 | 26.7268 | 23.9858 | 22.158 | 21.9332 | 22.8935 | 24.9822 | 23.723 | 24.4849 | 21.584 | 23.6409 | 20.148 | 17.5642 | 18.2602 | 14.331 | 12.1095 | 12.6418 | 10.7644 | 11.2986 | 10.6898 | 10.2624 | 7.6359 | 6.2142 | 5.7398 | 6.132
CO2 | CO2/Fossil Fuel Combustion/Transportation | 27.3121 | 25.8385 | 26.2402 | 26.3127 | 26.8307 | 27.2174 | 28.2526 | 28.8069 | 29.534 | 30.4811 | 31.3861 | 30.791 | 30.7828 | 31.3048 | 31.9689 | 31.792 | 30.8879 | 31.406 | 30.2865 | 28.5934 | 29.0977 | 29.0823 | 29.0029 | 29.3954 | 28.9105 | 29.7367 | 30.4213 | 30.0938 | 30.6728 | 30.7167 | 23.3219 | 26.6032
CO2 | CO2/Fossil Fuel Combustion/Industrial | 5.0935 | 4.635 | 6.2552 | 6.422 | 5.547 | 4.924 | 4.8651 | 4.9039 | 4.6925 | 5.3622 | 5.297 | 6.5088 | 6.4336 | 4.2533 | 4.1698 | 4.5184 | 4.5278 | 4.4407 | 4.1075 | 3.3788 | 3.8295 | 3.9909 | 3.4021 | 3.7526 | 3.1906 | 3.2464 | 3.0956 | 3.1922 | 3.1256 | 3.222 | 3.0064 | 3.0955
CO2 | CO2/Fossil Fuel Combustion/Residential | 14.9204 | 14.3258 | 15.9641 | 15.643 | 15.332 | 13.6627 | 13.79 | 13.5677 | 12.262 | 12.8671 | 14.4564 | 15.3227 | 14.8429 | 15.6251 | 14.5919 | 14.1523 | 12.6152 | 13.1332 | 13.2232 | 13.543 | 13.4175 | 13.6548 | 11.2638 | 11.851 | 13.2749 | 12.8152 | 10.5294 | 11.0808 | 12.4861 | 12.821 | 11.2564 | 10.6644
CO2 | CO2/Fossil Fuel Combustion/Commercial | 8.3484 | 9.2493 | 8.8 | 7.7311 | 8.5918 | 8.6286 | 8.8405 | 9.2086 | 7.7959 | 5.9511 | 6.5547 | 5.6503 | 5.7228 | 6.9097 | 6.4561 | 6.5097 | 5.0093 | 5.3196 | 5.4775 | 5.7748 | 6.6767 | 6.3821 | 5.1477 | 6.692 | 7.0773 | 7.5598 | 6.9323 | 7.2167 | 7.6588 | 7.9132 | 7.1138 | 6.9576
CO2 | CO2/Non-Energy Use of Fuels | 0.53023 | 0.44945 | 0.46823 | 0.47247 | 0.46218 | 0.44967 | 0.43536 | 0.42824 | 0.46289 | 0.50229 | 0.47485 | 0.45459 | 0.44043 | 0.37555 | 0.35716 | 0.38481 | 0.43207 | 0.40985 | 0.34389 | 0.292 | 0.33241 | 0.31678 | 0.2873 | 0.34377 | 0.34057 | 0.36104 | 0.33794 | 0.30994 | 0.30478 | 0.28864 | 0.25304 | 0.27439
CO2 | CO2/Natural Gas Systems | 0.002548 | 0.0024789 | 0.0024268 | 0.0023825 | 0.0023572 | 0.0021767 | 0.0020904 | 0.0019999 | 0.0019238 | 0.0018481 | 0.0017827 | 0.0017454 | 0.0016418 | 0.0015762 | 0.0015501 | 0.0015116 | 0.0014862 | 0.0014239 | 0.0014679 | 0.0014498 | 0.0014205 | 0.0013823 | 0.0014075 | 0.0013916 | 0.001392 | 0.0014043 | 0.0018053 | 0.0023627 | 0.0025247 | 0.0050026 | 0.0082169 | 0.0038754
CO2 | CO2/Cement Production | 0 | 0 | 0 | 0 | 0 | 0 | 0 | 0 | 0 | 0 | 0 | 0 | 0 | 0 | 0 | 0 | 0 | 0 | 0 | 0 | 0 | 0 | 0 | 0 | 0 | 0 | 0 | 0 | 0 | 0 | 0 | 0
CO2 | CO2/Lime Production | 0.2024 | 0.20127 | 0.20778 | 0.21534 | 0.2294 | 0.24806 | 0.25917 | 0.26852 | 0.41366 | 0.39938 | 0.3992 | 0.39864 | 0.39821 | 0.43356 | 0.31449 | 0.30272 | 0.32782 | 0.32418 | 0.31591 | 0.27469 | 0.081665 | 0.078017 | 0.061967 | 0.055205 | 0.047045 | 0.054228 | 0.061649 | 0.068205 | 0.082641 | 0.057569 | 0.062808 | 0.056877
CO2 | CO2/Other Process Uses of Carbonates | 0.030288 | 0.02702 | 0.026414 | 0.024338 | 0.025358 | 0.033804 | 0.03634 | 0.034874 | 0.035295 | 0.038628 | 0.025699 | 0.026583 | 0.027887 | 0.021608 | 0.029595 | 0.03282 | 0.037445 | 0.034182 | 0.028925 | 0.037002 | 0.044963 | 0.040912 | 0.03734 | 0.045236 | 0.051966 | 0.049725 | 0.044076 | 0.040089 | 0.029817 | 0.034148 | 0.03414 | 0.032519
CO2 | CO2/Glass Production | 0.036494 | 0.034655 | 0.035031 | 0.034976 | 0.036067 | 0.034313 | 0.033808 | 0.035257 | 0.034638 | 0.033361 | 0.029577 | 0.027819 | 0.027013 | 0.025937 | 0.025492 | 0.024512 | 0.023982 | 0.023032 | 0.021408 | 0.018417 | 0.0051756 | 0.005763 | 0.0069748 | 0.0045644 | 0.0046227 | 0.0027248 | 0.0031882 | 0.0026594 | 0.00059165 | 0 | 0 | 0
CO2 | CO2/Soda Ash Production | 0 | 0 | 0 | 0 | 0 | 0 | 0 | 0 | 0 | 0 | 0 | 0 | 0 | 0 | 0 | 0 | 0 | 0 | 0 | 0 | 0 | 0 | 0 | 0 | 0 | 0 | 0 | 0 | 0 | 0 | 0 | 0
CO2 | CO2/Carbon Dioxide Consumption | 0.03497 | 0.034427 | 0.033862 | 0.033761 | 0.033691 | 0.033568 | 0.033579 | 0.03339 | 0.033181 | 0.032995 | 0.032829 | 0.019768 | 0.023027 | 0.02978 | 0.027188 | 0.029371 | 0.037246 | 0.04047 | 0.038481 | 0.037626 | 0.092708 | 0.085557 | 0.084256 | 0.087865 | 0.093848 | 0.10345 | 0.096919 | 0.095598 | 0.086069 | 0.10117 | 0.10413 | 0.10388
CO2 | CO2/Incineration of Waste | 2.2252 | 1.2953 | 1.2781 | 1.3316 | 1.4382 | 1.5246 | 1.566 | 1.633 | 1.5106 | 1.6146 | 1.3778 | 1.299 | 1.2664 | 1.2329 | 1.1879 | 1.3014 | 1.6254 | 1.5892 | 1.5643 | 1.5339 | 1.4701 | 1.2889 | 1.3643 | 1.5541 | 1.5483 | 1.542 | 1.5147 | 1.4388 | 1.4378 | 1.4132 | 1.3562 | 1.384
CO2 | CO2/Titanium Dioxide Production | 0 | 0 | 0 | 0 | 0 | 0 | 0 | 0 | 0 | 0 | 0 | 0 | 0 | 0 | 0 | 0 | 0 | 0 | 0 | 0 | 0 | 0 | 0 | 0 | 0 | 0 | 0 | 0 | 0 | 0 | 0 | 0
CO2 | CO2/Aluminum Production | 0 | 0 | 0 | 0 | 0 | 0 | 0 | 0 | 0 | 0 | 0 | 0 | 0 | 0 | 0 | 0 | 0 | 0 | 0 | 0 | 0 | 0 | 0 | 0 | 0 | 0 | 0 | 0 | 0 | 0 | 0 | 0
CO2 | CO2/Iron and Steel Production & Metallurgical Coke Production | 0 | 0 | 0 | 0 | 0 | 0 | 0 | 0 | 0 | 0 | 0 | 0 | 0 | 0 | 0 | 0 | 0 | 0 | 0 | 0 | 0 | 0 | 0 | 0 | 0 | 0 | 0 | 0 | 0 | 0 | 0 | 0
CO2 | CO2/Ferroalloy Production | 0 | 0 | 0 | 0 | 0 | 0 | 0 | 0 | 0 | 0 | 0 | 0 | 0 | 0 | 0 | 0 | 0 | 0 | 0 | 0 | 0 | 0 | 0 | 0 | 0 | 0 | 0 | 0 | 0 | 0 | 0 | 0
CO2 | CO2/Ammonia Production | 0 | 0 | 0 | 0 | 0 | 0 | 0 | 0 | 0 | 0 | 0 | 0 | 0 | 0 | 0 | 0 | 0 | 0 | 0 | 0 | 0 | 0 | 0 | 0 | 0 | 0 | 0 | 0 | 0 | 0 | 0 | 0
CO2 | CO2/Urea Consumption for Non-Agricultural Purposes | 0.08991 | 0.08203 | 0.089418 | 0.10493 | 0.097395 | 0.096668 | 0.087217 | 0.088444 | 0.10851 | 0.10373 | 0.093976 | 0.090083 | 0.081358 | 0.077633 | 0.079295 | 0.07804 | 0.074552 | 0.10411 | 0.085307 | 0.071844 | 0.099095 | 0.10673 | 0.10104 | 0.095606 | 0.037965 | 0.096887 | 0.11048 | 0.10772 | 0.12735 | 0.12784 | 0.12182 | 0.10386
CO2 | CO2/Phosphoric Acid Production | 0 | 0 | 0 | 0 | 0 | 0 | 0 | 0 | 0 | 0 | 0 | 0 | 0 | 0 | 0 | 0 | 0 | 0 | 0 | 0 | 0 | 0 | 0 | 0 | 0 | 0 | 0 | 0 | 0 | 0 | 0 | 0
CO2 | CO2/Petrochemical Production | 0 | 0 | 0 | 0 | 0 | 0 | 0 | 0 | 0 | 0 | 0 | 0 | 0 | 0 | 0 | 0 | 0 | 0 | 0 | 0 | 0 | 0 | 0 | 0 | 0 | 0 | 0 | 0 | 0 | 0 | 0 | 0
CO2 | CO2/Carbide Production and Consumption | 0.00035395 | 0.00026152 | 0.00031539 | 0.0003459 | 0.00035651 | 0.0004756 | 0.00052667 | 0.00065044 | 0.00073521 | 0.00047601 | 0.00052009 | 0.00037794 | 0.00044246 | 0.00046585 | 0.00055863 | 0.00053265 | 0.00048094 | 0.00042946 | 0.00034398 | 0.000217 | 0.00035993 | 0.00031524 | 0.00026248 | 0.00030598 | 0.0003196 | 0.00034552 | 0.00031848 | 0.00036514 | 0.00037581 | 0.00033977 | 0.00025421 | 0.00032898
CO2 | CO2/Lead Production | 0 | 0 | 0 | 0 | 0 | 0 | 0 | 0 | 0 | 0 | 0 | 0 | 0 | 0 | 0 | 0 | 0 | 0 | 0 | 0 | 0 | 0 | 0 | 0 | 0 | 0 | 0 | 0 | 0 | 0 | 0 | 0
CO2 | CO2/Zinc Production | 0 | 0 | 0 | 0 | 0 | 0 | 0 | 0 | 0 | 0 | 0 | 0 | 0 | 0 | 0 | 0 | 0 | 0 | 0 | 0 | 0 | 0 | 0 | 0 | 0 | 0 | 0 | 0 | 0 | 0 | 0 | 0
CO2 | CO2/Petroleum Systems | 0 | 0 | 0 | 0 | 0 | 0 | 0 | 0 | 0 | 0 | 0 | 0 | 0 | 0 | 0 | 0 | 0 | 0 | 0 | 0 | 0 | 0 | 0 | 0 | 0 | 0 | 0 | 0 | 0 | 0 | 0 | 0
CO2 | CO2/Abandoned Oil and Gas Wells | 0 | 0 | 0 | 0 | 0 | 0 | 0 | 0 | 0 | 0 | 0 | 0 | 0 | 0 | 0 | 0 | 0 | 0 | 0 | 0 | 0 | 0 | 0 | 0 | 0 | 0 | 0 | 0 | 0 | 0 | 0 | 0
CO2 | CO2/Magnesium Production and Processing | 0 | 0 | 0 | 0 | 0 | 0 | 0 | 0 | 0 | 0 | 0 | 0 | 0 | 0 | 0 | 0 | 0 | 0 | 0 | 0 | 0 | 0 | 0 | 0 | 0 | 0 | 0 | 0 | 0 | 0 | 0 | 0
CO2 | CO2/Coal Mining | 0 | 0 | 0 | 0 | 0 | 0 | 0 | 0 | 0 | 0 | 0 | 0 | 0 | 0 | 0 | 0 | 0 | 0 | 0 | 0 | 0 | 0 | 0 | 0 | 0 | 0 | 0 | 0 | 0 | 0 | 0 | 0
CO2 | CO2/Liming | 0 | 0 | 0 | 0 | 0 | 0 | 0 | 0 | 0 | 0 | 0 | 0 | 0 | 0 | 0 | 0 | 0 | 0 | 0 | 0 | 0.023824 | 0 | 0 | 0 | 0 | 0 | 0 | 0 | 0 | 0 | 0 | 0
CO2 | CO2/Urea Fertilization | 0.0026404 | 0.0025487 | 0.0026618 | 0.0020781 | 0.0021794 | 0.0027871 | 0.0018001 | 0.0019694 | 0.002554 | 0.0038575 | 0.0032552 | 0.0032328 | 0.0022285 | 0.0020116 | 0.0029026 | 0.0029862 | 0.002676 | 0.0028428 | 0.0021178 | 0.0019815 | 0.0017761 | 0.0011739 | 0.00083594 | 0.00085555 | 0.00071971 | 0.00071876 | 0.00062669 | 0.00088515 | 0.00069203 | 0.00063554 | 0.00057904 | 0.00052255
| Sum CH4 | 0 | 0 | 0 | 0 | 0 | 0 | 0 | 0 | 0 | 0 | 0 | 0 | 0 | 0 | 0 | 0 | 0 | 0 | 0 | 0 | 0 | 0 | 0 | 0 | 0 | 0 | 0 | 0 | 0 | 0 | 0 | 0
CH4 | CH4/Stationary Combustion | 0 | 0 | 0 | 0 | 0 | 0 | 0 | 0 | 0 | 0 | 0 | 0 | 0 | 0 | 0 | 0 | 0 | 0 | 0 | 0 | 0 | 0 | 0 | 0 | 0 | 0 | 0 | 0 | 0 | 0 | 0 | 0
CH4 | CH4/Mobile Combustion | 0 | 0 | 0 | 0 | 0 | 0 | 0 | 0 | 0 | 0 | 0 | 0 | 0 | 0 | 0 | 0 | 0 | 0 | 0 | 0 | 0 | 0 | 0 | 0 | 0 | 0 | 0 | 0 | 0 | 0 | 0 | 0
CH4 | CH4/Coal Mining | 0 | 0 | 0 | 0 | 0 | 0 | 0 | 0 | 0 | 0 | 0 | 0 | 0 | 0 | 0 | 0 | 0 | 0 | 0 | 0 | 0 | 0 | 0 | 0 | 0 | 0 | 0 | 0 | 0 | 0 | 0 | 0
CH4 | CH4/Abandoned Underground Coal Mines | 0 | 0 | 0 | 0 | 0 | 0 | 0 | 0 | 0 | 0 | 0 | 0 | 0 | 0 | 0 | 0 | 0 | 0 | 0 | 0 | 0 | 0 | 0 | 0 | 0 | 0 | 0 | 0 | 0 | 0 | 0 | 0
CH4 | CH4/Natural Gas Systems | 0 | 0 | 0 | 0 | 0 | 0 | 0 | 0 | 0 | 0 | 0 | 0 | 0 | 0 | 0 | 0 | 0 | 0 | 0 | 0 | 0 | 0 | 0 | 0 | 0 | 0 | 0 | 0 | 0 | 0 | 0 | 0
CH4 | CH4/Petroleum Systems | 0 | 0 | 0 | 0 | 0 | 0 | 0 | 0 | 0 | 0 | 0 | 0 | 0 | 0 | 0 | 0 | 0 | 0 | 0 | 0 | 0 | 0 | 0 | 0 | 0 | 0 | 0 | 0 | 0 | 0 | 0 | 0
CH4 | CH4/Abandoned Oil and Gas Wells | 0 | 0 | 0 | 0 | 0 | 0 | 0 | 0 | 0 | 0 | 0 | 0 | 0 | 0 | 0 | 0 | 0 | 0 | 0 | 0 | 0 | 0 | 0 | 0 | 0 | 0 | 0 | 0 | 0 | 0 | 0 | 0
CH4 | CH4/Petrochemical Production | 0 | 0 | 0 | 0 | 0 | 0 | 0 | 0 | 0 | 0 | 0 | 0 | 0 | 0 | 0 | 0 | 0 | 0 | 0 | 0 | 0 | 0 | 0 | 0 | 0 | 0 | 0 | 0 | 0 | 0 | 0 | 0
CH4 | CH4/Carbide Production and Consumption | 0 | 0 | 0 | 0 | 0 | 0 | 0 | 0 | 0 | 0 | 0 | 0 | 0 | 0 | 0 | 0 | 0 | 0 | 0 | 0 | 0 | 0 | 0 | 0 | 0 | 0 | 0 | 0 | 0 | 0 | 0 | 0
CH4 | CH4/Iron and Steel Production & Metallurgical Coke Production | 0 | 0 | 0 | 0 | 0 | 0 | 0 | 0 | 0 | 0 | 0 | 0 | 0 | 0 | 0 | 0 | 0 | 0 | 0 | 0 | 0 | 0 | 0 | 0 | 0 | 0 | 0 | 0 | 0 | 0 | 0 | 0
CH4 | CH4/Ferroalloy Production | 0 | 0 | 0 | 0 | 0 | 0 | 0 | 0 | 0 | 0 | 0 | 0 | 0 | 0 | 0 | 0 | 0 | 0 | 0 | 0 | 0 | 0 | 0 | 0 | 0 | 0 | 0 | 0 | 0 | 0 | 0 | 0
CH4 | CH4/Enteric Fermentation | 0 | 0 | 0 | 0 | 0 | 0 | 0 | 0 | 0 | 0 | 0 | 0 | 0 | 0 | 0 | 0 | 0 | 0 | 0 | 0 | 0 | 0 | 0 | 0 | 0 | 0 | 0 | 0 | 0 | 0 | 0 | 0
CH4 | CH4/Manure Management | 0 | 0 | 0 | 0 | 0 | 0 | 0 | 0 | 0 | 0 | 0 | 0 | 0 | 0 | 0 | 0 | 0 | 0 | 0 | 0 | 0 | 0 | 0 | 0 | 0 | 0 | 0 | 0 | 0 | 0 | 0 | 0
CH4 | CH4/Rice Cultivation | 0 | 0 | 0 | 0 | 0 | 0 | 0 | 0 | 0 | 0 | 0 | 0 | 0 | 0 | 0 | 0 | 0 | 0 | 0 | 0 | 0 | 0 | 0 | 0 | 0 | 0 | 0 | 0 | 0 | 0 | 0 | 0
CH4 | CH4/Field Burning of Agricultural Residues | 0 | 0 | 0 | 0 | 0 | 0 | 0 | 0 | 0 | 0 | 0 | 0 | 0 | 0 | 0 | 0 | 0 | 0 | 0 | 0 | 0 | 0 | 0 | 0 | 0 | 0 | 0 | 0 | 0 | 0 | 0 | 0
CH4 | CH4/Landfills | 0 | 0 | 0 | 0 | 0 | 0 | 0 | 0 | 0 | 0 | 0 | 0 | 0 | 0 | 0 | 0 | 0 | 0 | 0 | 0 | 0 | 0 | 0 | 0 | 0 | 0 | 0 | 0 | 0 | 0 | 0 | 0
CH4 | CH4/Wastewater Treatment | 0 | 0 | 0 | 0 | 0 | 0 | 0 | 0 | 0 | 0 | 0 | 0 | 0 | 0 | 0 | 0 | 0 | 0 | 0 | 0 | 0 | 0 | 0 | 0 | 0 | 0 | 0 | 0 | 0 | 0 | 0 | 0
CH4 | CH4/Composting | 0 | 0 | 0 | 0 | 0 | 0 | 0 | 0 | 0 | 0 | 0 | 0 | 0 | 0 | 0 | 0 | 0 | 0 | 0 | 0 | 0 | 0 | 0 | 0 | 0 | 0 | 0 | 0 | 0 | 0 | 0 | 0
CH4 | CH4/Anaerobic Digestion at Biogas Facilities | 0 | 0 | 0 | 0 | 0 | 0 | 0 | 0 | 0 | 0 | 0 | 0 | 0 | 0 | 0 | 0 | 0 | 0 | 0 | 0 | 0 | 0 | 0 | 0 | 0 | 0 | 0 | 0 | 0 | 0 | 0 | 0
CH4 | CH4/Incineration of Waste | 0 | 0 | 0 | 0 | 0 | 0 | 0 | 0 | 0 | 0 | 0 | 0 | 0 | 0 | 0 | 0 | 0 | 0 | 0 | 0 | 0 | 0 | 0 | 0 | 0 | 0 | 0 | 0 | 0 | 0 | 0 | 0
| Sum N2O | 0 | 0 | 0 | 0 | 0 | 0 | 0 | 0 | 0 | 0 | 0 | 0 | 0 | 0 | 0 | 0 | 0 | 0 | 0 | 0 | 0 | 0 | 0 | 0 | 0 | 0 | 0 | 0 | 0 | 0 | 0 | 0
N2O | N2O/Stationary Combustion | 0 | 0 | 0 | 0 | 0 | 0 | 0 | 0 | 0 | 0 | 0 | 0 | 0 | 0 | 0 | 0 | 0 | 0 | 0 | 0 | 0 | 0 | 0 | 0 | 0 | 0 | 0 | 0 | 0 | 0 | 0 | 0
N2O | N2O/Mobile Combustion | 0 | 0 | 0 | 0 | 0 | 0 | 0 | 0 | 0 | 0 | 0 | 0 | 0 | 0 | 0 | 0 | 0 | 0 | 0 | 0 | 0 | 0 | 0 | 0 | 0 | 0 | 0 | 0 | 0 | 0 | 0 | 0
N2O | N2O/Adipic Acid Production | 0 | 0 | 0 | 0 | 0 | 0 | 0 | 0 | 0 | 0 | 0 | 0 | 0 | 0 | 0 | 0 | 0 | 0 | 0 | 0 | 0 | 0 | 0 | 0 | 0 | 0 | 0 | 0 | 0 | 0 | 0 | 0
N2O | N2O/Nitric Acid Production | 0 | 0 | 0 | 0 | 0 | 0 | 0 | 0 | 0 | 0 | 0 | 0 | 0 | 0 | 0 | 0 | 0 | 0 | 0 | 0 | 0 | 0 | 0 | 0 | 0 | 0 | 0 | 0 | 0 | 0 | 0 | 0
N2O | N2O/Manure Management | 0 | 0 | 0 | 0 | 0 | 0 | 0 | 0 | 0 | 0 | 0 | 0 | 0 | 0 | 0 | 0 | 0 | 0 | 0 | 0 | 0 | 0 | 0 | 0 | 0 | 0 | 0 | 0 | 0 | 0 | 0 | 0
N2O | N2O/Agricultural Soil Management | 0 | 0 | 0 | 0 | 0 | 0 | 0 | 0 | 0 | 0 | 0 | 0 | 0 | 0 | 0 | 0 | 0 | 0 | 0 | 0 | 0 | 0 | 0 | 0 | 0 | 0 | 0 | 0 | 0 | 0 | 0 | 0
N2O | N2O/Field Burning of Agricultural Residues | 0 | 0 | 0 | 0 | 0 | 0 | 0 | 0 | 0 | 0 | 0 | 0 | 0 | 0 | 0 | 0 | 0 | 0 | 0 | 0 | 0 | 0 | 0 | 0 | 0 | 0 | 0 | 0 | 0 | 0 | 0 | 0
N2O | N2O/Wastewater Treatment | 0 | 0 | 0 | 0 | 0 | 0 | 0 | 0 | 0 | 0 | 0 | 0 | 0 | 0 | 0 | 0 | 0 | 0 | 0 | 0 | 0 | 0 | 0 | 0 | 0 | 0 | 0 | 0 | 0 | 0 | 0 | 0
N2O | N2O/N₂O from Product Uses | 0 | 0 | 0 | 0 | 0 | 0 | 0 | 0 | 0 | 0 | 0 | 0 | 0 | 0 | 0 | 0 | 0 | 0 | 0 | 0 | 0 | 0 | 0 | 0 | 0 | 0 | 0 | 0 | 0 | 0 | 0 | 0
N2O | N2O/Caprolactam, Glyoxal, and Glyoxylic Acid Production | 0 | 0 | 0 | 0 | 0 | 0 | 0 | 0 | 0 | 0 | 0 | 0 | 0 | 0 | 0 | 0 | 0 | 0 | 0 | 0 | 0 | 0 | 0 | 0 | 0 | 0 | 0 | 0 | 0 | 0 | 0 | 0
N2O | N2O/Incineration of Waste | 0 | 0 | 0 | 0 | 0 | 0 | 0 | 0 | 0 | 0 | 0 | 0 | 0 | 0 | 0 | 0 | 0 | 0 | 0 | 0 | 0 | 0 | 0 | 0 | 0 | 0 | 0 | 0 | 0 | 0 | 0 | 0
N2O | N2O/Composting | 0 | 0 | 0 | 0 | 0 | 0 | 0 | 0 | 0 | 0 | 0 | 0 | 0 | 0 | 0 | 0 | 0 | 0 | 0 | 0 | 0 | 0 | 0 | 0 | 0 | 0 | 0 | 0 | 0 | 0 | 0 | 0
N2O | N2O/Electronics Industry | 0 | 0 | 0 | 0 | 0 | 0 | 0 | 0 | 0 | 0 | 0 | 0 | 0 | 0 | 0 | 0 | 0 | 0 | 0 | 0 | 0 | 0 | 0 | 0 | 0 | 0 | 0 | 0 | 0 | 0 | 0 | 0
N2O | N2O/Natural Gas Systems | 0 | 0 | 0 | 0 | 0 | 0 | 0 | 0 | 0 | 0 | 0 | 0 | 0 | 0 | 0 | 0 | 0 | 0 | 0 | 0 | 0 | 0 | 0 | 0 | 0 | 0 | 0 | 0 | 0 | 0 | 0 | 0
N2O | N2O/Petroleum Systems | 0 | 0 | 0 | 0 | 0 | 0 | 0 | 0 | 0 | 0 | 0 | 0 | 0 | 0 | 0 | 0 | 0 | 0 | 0 | 0 | 0 | 0 | 0 | 0 | 0 | 0 | 0 | 0 | 0 | 0 | 0 | 0
| Sum HFCs, PFCs, SF₆ and NF₃ | 0 | 0 | 0 | 0 | 0 | 0 | 0 | 0 | 0 | 0 | 0 | 0 | 0 | 0 | 0 | 0 | 0 | 0 | 0 | 0 | 0 | 0 | 0 | 0 | 0 | 0 | 0 | 0 | 0 | 0 | 0 | 0
| Sum HFCs | 0 | 0 | 0 | 0 | 0 | 0 | 0 | 0 | 0 | 0 | 0 | 0 | 0 | 0 | 0 | 0 | 0 | 0 | 0 | 0 | 0 | 0 | 0 | 0 | 0 | 0 | 0 | 0 | 0 | 0 | 0 | 0
HFC | HFC/Substitution of Ozone Depleting Substances | 0.006005 | 0.01246 | 0.033364 | 0.10791 | 0.26075 | 0.57269 | 0.80333 | 1.021 | 1.1775 | 1.3381 | 1.4722 | 1.6015 | 1.6937 | 1.7758 | 1.8414 | 1.9227 | 2.0431 | 2.1849 | 2.3442 | 2.437 | 2.2482 | 2.3744 | 2.5894 | 3.0573 | 3.4666 | 3.3515 | 3.396 | 2.9293 | 3.2865 | 3.149 | 3.4595 | 3.5983
HFC | HFC/HCFC-22 Production | 0 | 0 | 0 | 0 | 0 | 0 | 0 | 0 | 0 | 0 | 0 | 0 | 0 | 0 | 0 | 0 | 0 | 0 | 0 | 0 | 0 | 0 | 0 | 0 | 0 | 0 | 0 | 0 | 0 | 0 | 0 | 0
HFC | HFC/Electronics Industry | 0.0037984 | 0.0038034 | 0.0038084 | 0.004763 | 0.0052428 | 0.0065883 | 0.0073183 | 0.0077373 | 0.0094843 | 0.0096287 | 0.0058864 | 0.0039334 | 0.0037678 | 0.0039422 | 0.0039304 | 0.0037808 | 0.004498 | 0.0043953 | 0.0041971 | 0.0033534 | 0.0043823 | 0.003446 | 0.0036782 | 0.0024575 | 0.0023211 | 0.001275 | 0.0012656 | 0.0039253 | 0.0035197 | 0.0035165 | 0.0026289 | 0.0022074
HFC | HFC/Magnesium Production and Processing | 0 | 0 | 0 | 0 | 0 | 0 | 0 | 0 | 0 | 0 | 0 | 0 | 0 | 0 | 0 | 0 | 0 | 0 | 0 | 0 | 0 | 0 | 0 | 0 | 0 | 0 | 0 | 0 | 0 | 0 | 0 | 0
HFC | Sum PFCs | 0 | 0 | 0 | 0 | 0 | 0 | 0 | 0 | 0 | 0 | 0 | 0 | 0 | 0 | 0 | 0 | 0 | 0 | 0 | 0 | 0 | 0 | 0 | 0 | 0 | 0 | 0 | 0 | 0 | 0 | 0 | 0
HFC | PFC/Aluminum Production | 0 | 0 | 0 | 0 | 0 | 0 | 0 | 0 | 0 | 0 | 0 | 0 | 0 | 0 | 0 | 0 | 0 | 0 | 0 | 0 | 0 | 0 | 0 | 0 | 0 | 0 | 0 | 0 | 0 | 0 | 0 | 0
HFC | PFC/Electronics Industry | 0.053246 | 0.053304 | 0.053362 | 0.066732 | 0.073445 | 0.092295 | 0.10252 | 0.10838 | 0.13286 | 0.13487 | 0.11517 | 0.081282 | 0.079697 | 0.072983 | 0.067901 | 0.062684 | 0.067198 | 0.064737 | 0.060267 | 0.045924 | 0.059108 | 0.071201 | 0.077859 | 0.063077 | 0.059569 | 0.053658 | 0.048797 | 0.055914 | 0.052835 | 0.046239 | 0.038103 | 0.045798
HFC | SF6/Electrical Transmission and Distribution | 0 | 0 | 0 | 0 | 0 | 0 | 0 | 0 | 0 | 0 | 0 | 0 | 0 | 0 | 0 | 0 | 0 | 0 | 0 | 0 | 0 | 0 | 0 | 0 | 0 | 0 | 0 | 0 | 0 | 0 | 0 | 0
HFC | Sum SF₆ | 0 | 0 | 0 | 0 | 0 | 0 | 0 | 0 | 0 | 0 | 0 | 0 | 0 | 0 | 0 | 0 | 0 | 0 | 0 | 0 | 0 | 0 | 0 | 0 | 0 | 0 | 0 | 0 | 0 | 0 | 0 | 0
HFC | PFC/Electrical Transmission and Distribution | 0 | 0 | 0 | 0 | 0 | 0 | 0 | 0 | 0 | 0 | 0 | 0 | 0 | 0 | 0 | 0 | 0 | 0 | 0 | 0 | 0 | 0 | 0 | 0 | 0 | 0 | 0 | 0 | 0 | 0 | 0 | 0
HFC | SF6/Electronics Industry | 0.010703 | 0.010804 | 0.010904 | 0.013681 | 0.015119 | 0.018997 | 0.02114 | 0.022407 | 0.027416 | 0.02791 | 0.022832 | 0.015946 | 0.014379 | 0.017176 | 0.01664 | 0.018073 | 0.017694 | 0.014651 | 0.013694 | 0.010991 | 0.013833 | 0.034143 | 0.022085 | 0.021878 | 0.019014 | 0.010197 | 0.011477 | 0.0091268 | 0.0093469 | 0.0108 | 0.01112 | 0.017175
HFC | SF6/Magnesium Production and Processing | 0 | 0 | 0 | 0 | 0 | 0 | 0 | 0 | 0 | 0 | 0 | 0 | 0 | 0 | 0 | 0 | 0 | 0 | 0 | 0 | 0 | 0 | 0 | 0 | 0 | 0 | 0 | 0 | 0 | 0 | 0 | 0
HFC | Sum NF₃ | 0 | 0 | 0 | 0 | 0 | 0 | 0 | 0 | 0 | 0 | 0 | 0 | 0 | 0 | 0 | 0 | 0 | 0 | 0 | 0 | 0 | 0 | 0 | 0 | 0 | 0 | 0 | 0 | 0 | 0 | 0 | 0
HFC | NF3/Electronics Industry | 0.00094002 | 0.00094002 | 0.00094002 | 0.00094002 | 0.00094002 | 0.00094002 | 0.00094002 | 0.00094002 | 0.00094002 | 0.00094002 | 0.00094002 | 0.00094002 | 0.00094002 | 0.00094002 | 0.00094002 | 0.00094002 | 0.00094002 | 0.00094002 | 0.00094002 | 0.00094002 | 0.00094002 | 0.00094002 | 0.00094002 | 0.00094002 | 0.00094002 | 0.00094002 | 0.00094002 | 0.00094002 | 0.00094002 | 0.00094002 | 0.00094002 | 0.00094002

## Old Target Calculations (hidden)
TABLE 1 SECTORAL REPORT FOR ENERGY | [6 empty] | Inventory 2005
(Sheet 1 of 2) | [6 empty] | Submission 2022 v1
UNITED STATES OF AMERICA
GREENHOUSE GAS SOURCE AND SINK CATEGORIES | CO2 | CH4 | N2O | NOX | CO | NMVOC | SO2
(kt)
Total Energy | 5935361.2049 | 12331.3552 | 255.4181 | 16601.736 | 64984.5113 | 7345.431 | 12364.091
A. Fuel combustion activities (sectoral approach) | 5894246.3301 | 474.0714 | 255.3263 | 16392.8417 | 64879.0395 | 6989.4569 | 12298.9798
1. Energy industries | 2540094.5308 | 37.6561 | 101.3224 | 3546.3368 | 794.6657 | 197.7411 | 9554.1507
a. Public electricity and heat production | 2400057.4856 | 34.8235 | 100.8654 | 3434.4291 | 581.8387 | 43.7014 | 9439.0433
b. Petroleum refining | 94253.062 | 1.4603 | 0.26593 | 111.9077 | 212.827 | 154.0397 | 115.1075
c. Manufacture of solid fuels and other energy industries | 45783.9831 | 1.3723 | 0.1911 | IE | IE | IE | IE
2. Manufacturing industries and construction | 711227.5275 | 66.6676 | 9.3662 | 1515.3616 | 1044.8382 | 120.2341 | 1574.0871
a. Iron and steel | 14978.5724 | 0.23836 | 0.050815 | IE | IE | IE | IE
b. Non-ferrous metals | 5057.2749 | 0.25517 | 0.038004 | IE | IE | IE | IE
c. Chemicals | 67269.9578 | 1.8566 | 0.29458 | IE | IE | IE | IE
d. Pulp, paper and print | 45070.5797 | 3.0283 | 0.52839 | IE | IE | IE | IE
e. Food processing, beverages and tobacco | 46357.7642 | 3.4192 | 0.52416 | IE | IE | IE | IE
f. Non-metallic minerals | 36302.0338 | 2.4295 | 0.36472 | IE | IE | IE | IE
g. Other (please specify) | 496191.3448 | 55.4404 | 7.5656 | 1515.3616 | 1044.8382 | 120.2341 | 1574.0871
3. Transport | 1830505.6056 | 160.28 | 137.9772 | 10294.6305 | 58614.7978 | 5723.598 | 618.6308
a. Domestic aviation | 170713.6904 | 2.0772 | 5.2617 | 40.8119 | 207.2427 | 20.9728 | 7.9864
b. Road transportation | 1543321.2347 | 95.7223 | 108.0274 | 7564.0039 | 38851.4881 | 3123.5336 | 155.6959
c. Railways | 46055.9129 | 3.5202 | 1.1265 | 504.065 | 79.7315 | 38.6281 | 59.5492
d. Domestic navigation | 38024.136 | 16.1747 | 0.73291 | 564.7832 | 1625.633 | 797.79 | 168.625
e. Other transportation | 32390.6317 | 42.7856 | 22.8287 | 1620.9664 | 17850.7025 | 1742.6736 | 226.7742
4. Other sectors | 586285.4435 | 205.3481 | 4.1002 | 908.2637 | 3021.6454 | 706.601 | 527.5759
a. Commercial/institutional | 227130.023 | 43.1271 | 1.161 | 490.1747 | 165.6263 | 188.2775 | 369.9758
b. Residential | 358897.5107 | 162.2081 | 2.9373 | 418.0891 | 2856.0191 | 518.3235 | 157.6001
c. Agriculture/forestry/fishing | 257.9098 | 0.013005 | 0.0018785 | IE | IE | IE | IE
5. Other (as specified in table 1.A(a) sheet 4) | 226133.2227 | 4.1196 | 2.5602 | 128.249 | 1403.0923 | 241.2827 | 24.5353
a. Stationary | 198086.659 | 3.6314 | 1.7786 | 128.249 | 1403.0923 | 241.2827 | 24.5353
b. Mobile | 28046.5637 | 0.48827 | 0.78161 | NA | NA | NA | NA
B. Fugitive emissions from fuels | 41114.8748 | 11857.2838 | 0.09187 | 208.8943 | 105.4718 | 355.9741 | 65.1113
1. Solid fuels | 4169.7141 | 2828.7193 | NA | NA | NA | NA | NA
a. Coal mining and handling | 4169.7141 | 2828.7193 | NA | NA | NA | NA
b. Solid fuel transformation | IE | IE | NA | NA | NA | NA | NA
c. Other (as specified in table 1.B.1) | NO | NO | NA | NA | NA | NA | NA
2. Oil and natural gas and other emissions from energy production | 36945.1607 | 9028.5644 | 0.09187 | 208.8943 | 105.4718 | 355.9741 | 65.1113
a. Oil | 11998.3334 | 1877.1194 | 0.035424 | IE | IE | IE | IE
b. Natural gas | 24946.8273 | 7151.445 |  |  |  | IE | IE
c. Venting and flaring | IE | IE | 0.056446 | IE | IE | IE | IE
d. Other (as specified in table 1.B.2) | NO | NO | NO | 208.8943 | 105.4718 | 355.9741 | 65.1113
C. CO2 Transport and storage | IE,NA
1. Transport of CO2 | IE
2. Injection and storage | IE
3. Other | IE,NA
Memo items: (1)
International bunkers | 113327.8366 | 5.2929 | 3.2442 | 1699.3377 | 130.7217 | 53.6565 | NE
Aviation | 60220.9804 | NO,NA | 1.8999 | 237.491 | 98.7963 | 14.8194 | NE
Navigation | 53106.8562 | 5.2929 | 1.3442 | 1461.8466 | 31.9254 | 38.8371 | NE
Multilateral operations | IE | IE | IE | IE | IE | IE | NE
CO2 emissions from biomass | 230699.5104
CO2 captured | NO,NA
For domestic storage | NA
For storage in other countries | NA
Subtotals, excluding biomass, excluding bunkers | 5935361.2049 | 12331.3552 | 255.4181 | 16601.736 | 64984.5113 | 7345.431 | 12364.091
Subtotals, excluding biomass, including bunkers | 6048689.0415 | 12336.6481 | 258.6623 | 18301.0737 | 65115.233 | 7399.0875 | 12364.091
Electricity | 2400057.4856 | 34.8235 | 100.8654 | 3434.4291 | 581.8387 | 43.7014 | 9439.0433
Transportation | 1911442.8106 | 165.5729 | 141.2214 | 11993.9682 | 58745.5195 | 5777.2545 | 618.6308
Buildings | 586027.5337 | 205.3351 | 4.0983 | 908.2637 | 3021.6454 | 706.601 | 527.5759
Industry | 1137620.3859 | 11930.8983 | 11.1766 | 1964.4127 | 2766.2294 | 871.5306 | 1778.8411
Agriculture | 257.9098 | 0.013005 | 0.0018785 | IE | IE | IE | IE
Waste | 13282.9159 | 0.0051948 | 1.2987
*adjustments made using Table 1.A(a) to move pipeline energy use from transportation into industry and to move waste incineration energy use from industry into waste
TABLE 1.A(a) SECTORAL BACKGROUND DATA FOR ENERGY | [8 empty] | Inventory 2005
Fuel combustion activities - sectoral approach | [8 empty] | Submission 2022 v1
UNITED STATES OF AMERICA
GREENHOUSE GAS SOURCE AND SINK CATEGORIES | AGGREGATE ACTIVITY DATA |  | IMPLIED EMISSION FACTORS |  |  | EMISSIONS
| Consumption |  | CO2(1) | CH4 | N2O | CO2(2) | CH4 | N2O | CO2
Amount captured
| (TJ) | NCV/GCV(3) | (t/TJ) | (kg/TJ) |  | (kt)
1.A. Fuel combustion | 91119552.1105 | GCV |  |  |  | 5894246.3301 | 474.0714 | 255.3263 | NO,NA
Liquid fuels | 39518350.4492 | GCV | 62.8186 | 4.7108 | 3.6044 | 2482485.4977 | 186.1637 | 142.4391 | NA
Solid fuels | 23547856.4601 | GCV | 90.3902 | 1.3294 | 4.0839 | 2128495.9732 | 31.3042 | 96.167 | NA
Gaseous fuels | 25079732.294 | GCV | 50.6194 | 2.9026 | 0.31865 | 1269520.9255 | 72.7958 | 7.9916 | NA
Other fossil fuels(4) | 353451.3308 | GCV | 38.8849 | 0.014697 | 3.6743 | 13743.9336 | 0.0051948 | 1.2987 | NO,NA
Peat(5) | NO | GCV | NO | NO | NO | NO | NO | NO | NO
Biomass(6) | 2620161.5763 | GCV | 88.0478 | 70.1493 | 2.8357 |  | 183.8026 | 7.43 | NA
1.A.1. Energy industries | 32351773.4096 | GCV |  |  |  | 2540094.5308 | 37.6561 | 101.3224 | NO,NA
Liquid fuels | 1343810.0385 | GCV | 75.9281 | 0.7638 | 0.35425 | 102032.9981 | 1.0264 | 0.47605 | NA
Solid fuels | 21964918.1904 | GCV | 90.6208 | 0.73258 | 4.289 | 1990478.2317 | 16.091 | 94.2085 | NA
Gaseous fuels | 8795000.2471 | GCV | 50.8382 | 2.3339 | 0.75336 | 447122.2832 | 20.5266 | 6.6258 | NA
Other fossil fuels(4) | 52888.0873 | GCV | 8.7169 | NO,IE,NA | NO,IE,NA | 461.0177 | NO,IE,NA | NO,IE,NA | NO,NA
Peat(5) | NO | GCV | NO | NO | NO | NO | NO | NO | NO
Biomass(6) | 195156.8462 | GCV | 97.7357 | 0.061924 | 0.061924 | 19073.7982 | 0.012085 | 0.012085 | NA
a. Public electricity and heat production(7) | 29762022.2615 | GCV |  |  |  | 2400057.4856 | 34.8235 | 100.8654 | NO,NA
Liquid fuels | 1289345.7755 | GCV | 75.9817 | 0.66331 | 0.25283 | 97966.6977 | 0.85524 | 0.32599 | NA
Solid fuels | 21878947.4842 | GCV | 90.6246 | 0.69813 | 4.3003 | 1982771.3676 | 15.2742 | 94.086 | NA
Gaseous fuels | 6345684.0683 | GCV | 50.2481 | 2.944 | 1.0151 | 318858.4026 | 18.6819 | 6.4413 | NA
Other fossil fuels(4) | 52888.0873 | GCV | 8.7169 | IE,NA | IE,NA | 461.0177 | IE,NA | IE,NA | NA
Peat(5) | NO | GCV | NO | NO | NO | NO | NO | NO | NO
Biomass(6) | 195156.8462 | GCV | 97.7357 | 0.061924 | 0.061924 | 19073.7982 | 0.012085 | 0.012085 | NA
1.A.1.a.i Electricity Generation | 29762022.2615 | GCV |  |  |  | 2400057.4856 | 34.8235 | 100.8654 | NO,NA
Liquid Fuels | 1289345.7755 | GCV | 75.9817 | 0.66331 | 0.25283 | 97966.6977 | 0.85524 | 0.32599 | NA
Solid Fuels | 21878947.4842 | GCV | 90.6246 | 0.69813 | 4.3003 | 1982771.3676 | 15.2742 | 94.086 | NA
Gaseous Fuels | 6345684.0683 | GCV | 50.2481 | 2.944 | 1.0151 | 318858.4026 | 18.6819 | 6.4413 | NA
Other Fossil Fuels | 52888.0873 | GCV | 8.7169 | NA | NA | 461.0177 | NA | NA | NA
Peat | NO | GCV | NO | NO | NO | NO | NO | NO | NO
Biomass | 195156.8462 | GCV | 97.7357 | 0.061924 | 0.061924 | 19073.7982 | 0.012085 | 0.012085 | NA
1.A.1.a.ii Combined heat and power generation | IE,NO | GCV |  |  |  | IE,NO | NO,IE | NO,IE | NO,NA
Liquid Fuels | IE | GCV | IE,NA | IE | IE | IE | IE | IE | NA
Solid Fuels | IE | GCV | IE,NA | IE | IE | IE | IE | IE | NA
Gaseous Fuels | IE | GCV | IE,NA | IE | IE | IE | IE | IE | NA
Other Fossil Fuels | IE | GCV | IE,NA | IE | IE | IE | IE | IE | NA
Peat | NO | GCV | NO | NO | NO | NO | NO | NO | NO
Biomass | IE | GCV | IE,NA | IE | IE | IE | IE | IE | NA
1.A.1.a.iii Heat plants | IE,NO | GCV |  |  |  | NO,IE | IE,NO | NO,IE | NO,NA
Liquid Fuels | IE | GCV | IE,NA | IE | IE | IE | IE | IE | NA
Solid Fuels | IE | GCV | IE,NA | IE | IE | IE | IE | IE | NA
Gaseous Fuels | IE | GCV | IE,NA | IE | IE | IE | IE | IE | NA
Other Fossil Fuels | IE | GCV | IE,NA | IE | IE | IE | IE | IE | NA
Peat | NO | GCV | NO | NO | NO | NO | NO | NO | NO
Biomass | IE | GCV | IE,NA | IE | IE | IE | IE | IE | NA
b. Petroleum refining | 1778687.0543 | GCV |  |  |  | 94253.062 | 1.4603 | 0.26593 | NO,NA
Liquid fuels | 49045.4069 | GCV | 74.66 | 3.1426 | 2.7551 | 3661.7288 | 0.15413 | 0.13513 | NA
Solid fuels | 397.2184 | GCV | 89.6452 | 9.5 | 1.425 | 35.6087 | 0.0037736 | 0.00056604 | NA
Gaseous fuels | 1729244.4291 | GCV | 52.3672 | 0.75314 | 0.075314 | 90555.7245 | 1.3024 | 0.13024 | NA
Other fossil fuels(4) | NO | GCV | NO | NO | NO | NO | NO | NO | NO
Peat(5) | NO | GCV | NO | NO | NO | NO | NO | NO | NO
Biomass(6) | IE | GCV | IE,NA | IE | IE | IE | IE | IE | NA
c. Manufacture of solid fuels and other energy industries(8) | 811064.0937 | GCV |  |  |  | 45783.9831 | 1.3723 | 0.1911 | NO,NA
Liquid fuels | 5418.8561 | GCV | 74.66 | 3.1426 | 2.7551 | 404.5717 | 0.017029 | 0.01493 | NA
Solid fuels | 85573.4878 | GCV | 89.6452 | 9.5 | 1.425 | 7671.2553 | 0.81295 | 0.12194 | NA
Gaseous fuels | 720071.7498 | GCV | 52.3672 | 0.75314 | 0.075314 | 37708.1562 | 0.54232 | 0.054232 | NA
Other fossil fuels(4) | NO | GCV | NO | NO | NO | NO | NO | NO | NO
Peat(5) | NO | GCV | NO | NO | NO | NO | NO | NO | NO
Biomass(6) | IE | GCV | IE,NA | IE | IE | IE | IE | IE | NA
1.A.1.c.i Manufacture of solid fuels | 811064.0937 | GCV |  |  |  | 45783.9831 | 1.3723 | 0.1911 | NO,NA
Liquid Fuels | 5418.8561 | GCV | 74.66 | 3.1426 | 2.7551 | 404.5717 | 0.017029 | 0.01493 | NA
Solid Fuels | 85573.4878 | GCV | 89.6452 | 9.5 | 1.425 | 7671.2553 | 0.81295 | 0.12194 | NA
Gaseous Fuels | 720071.7498 | GCV | 52.3672 | 0.75314 | 0.075314 | 37708.1562 | 0.54232 | 0.054232 | NA
Other Fossil Fuels | NO | GCV | NO | NO | NO | NO | NO | NO | NO
Peat | NO | GCV | NO | NO | NO | NO | NO | NO | NO
Biomass | IE | GCV | IE,NA | IE | IE | IE | IE | IE | NA
1.A.1.c.ii Oil and gas extraction | NO,IE | GCV |  |  |  | NO,IE | NO,IE | NO,IE | NO,NA
Liquid Fuels | IE | GCV | IE,NA | IE | IE | IE | IE | IE | NA
Solid Fuels | IE | GCV | IE,NA | IE | IE | IE | IE | IE | NA
Gaseous Fuels | IE | GCV | IE,NA | IE | IE | IE | IE | IE | NA
Other Fossil Fuels | NO | GCV | NO | NO | NO | NO | NO | NO | NO
Peat | NO | GCV | NO | NO | NO | NO | NO | NO | NO
Biomass | IE | GCV | IE,NA | IE | IE | IE | IE | IE | NA
1.A.1.c.iii Other energy industries | NO,IE | GCV |  |  |  | NO,IE | NO,IE | NO,IE | NO,NA
Liquid Fuels | IE | GCV | IE,NA | IE | IE | IE | IE | IE | NA
Solid Fuels | IE | GCV | IE,NA | IE | IE | IE | IE | IE | NA
Gaseous Fuels | IE | GCV | IE,NA | IE | IE | IE | IE | IE | NA
Other Fossil Fuels | NO | GCV | NO | NO | NO | NO | NO | NO | NO
Peat | NO | GCV | NO | NO | NO | NO | NO | NO | NO
Biomass | IE | GCV | IE,NA | IE | IE | IE | IE | IE | NA
1.A.2 Manufacturing industries and construction | 12857095.5782 | GCV |  |  |  | 711227.5275 | 66.6676 | 9.3662 | NO,NA
Liquid fuels | 3289687.0403 | GCV | 74.66 | 2.5953 | 0.48384 | 245607.9482 | 8.5378 | 1.5917 | NA
Solid fuels | 1227490.5648 | GCV | 89.6452 | 9.5 | 1.425 | 110038.6788 | 11.6612 | 1.7492 | NA
Gaseous fuels | 6790142.6963 | GCV | 52.3672 | 0.75314 | 0.075314 | 355580.9004 | 5.114 | 0.5114 | NA
Other fossil fuels(4) | NO | GCV | NO | NO | NO | NO | NO | NO | NO
Peat(5) | NO | GCV | NO | NO | NO | NO | NO | NO | NO
Biomass(6) | 1549775.2769 | GCV | 88.6869 | 26.6843 | 3.5579 | 137444.7623 | 41.3547 | 5.514 | NA
a. Iron and steel | 281318.6741 | GCV |  |  |  | 14978.5724 | 0.23836 | 0.050815 | NO,NA
Liquid fuels | 11051.5416 | GCV | 74.66 | 3.1426 | 2.7551 | 825.1078 | 0.034731 | 0.030449 | NA
Solid fuels | 8.7453 | GCV | 89.6452 | 9.5 | 1.425 | 0.78397 | 8.308e-05 | 1.2462e-05 | NA
Gaseous fuels | 270258.3872 | GCV | 52.3672 | 0.75314 | 0.075314 | 14152.6806 | 0.20354 | 0.020354 | NA
Other fossil fuels(4) | NO | GCV | NO | NO | NO | NO | NO | NO | NO
Peat(5) | NO | GCV | NO | NO | NO | NO | NO | NO | NO
Biomass(6) | IE | GCV | IE,NA | IE | IE | IE | IE | IE | NA
b. Non-ferrous metals | 80551.2209 | GCV |  |  |  | 5057.2749 | 0.25517 | 0.038004 | NO,NA
Liquid fuels | 832.8845 | GCV | 74.66 | 3.1426 | 2.7551 | 62.1831 | 0.0026174 | 0.0022947 | NA
Solid fuels | 22009.3282 | GCV | 89.6452 | 9.5 | 1.425 | 1973.0314 | 0.20909 | 0.031363 | NA
Gaseous fuels | 57709.0081 | GCV | 52.3672 | 0.75314 | 0.075314 | 3022.0604 | 0.043463 | 0.0043463 | NA
Other fossil fuels(4) | NO | GCV | NO | NO | NO | NO | NO | NO | NO
Peat(5) | NO | GCV | NO | NO | NO | NO | NO | NO | NO
Biomass(6) | IE | GCV | IE,NA | IE | IE | IE | IE | IE | NA
c. Chemicals | 1201393.2916 | GCV |  |  |  | 67269.9578 | 1.8566 | 0.29458 | NO,NA
Liquid fuels | 24762.8618 | GCV | 74.66 | 3.1426 | 2.7551 | 1848.7946 | 0.07782 | 0.068225 | NA
Solid fuels | 102052.0565 | GCV | 89.6452 | 9.5 | 1.425 | 9148.4805 | 0.96949 | 0.14542 | NA
Gaseous fuels | 1074578.3732 | GCV | 52.3672 | 0.75314 | 0.075314 | 56272.6827 | 0.80931 | 0.080931 | NA
Other fossil fuels(4) | NO | GCV | NO | NO | NO | NO | NO | NO | NO
Peat(5) | NO | GCV | NO | NO | NO | NO | NO | NO | NO
Biomass(6) | IE | GCV | IE,NA | IE | IE | IE | IE | IE | NA
d. Pulp, paper and print | 644986.3166 | GCV |  |  |  | 45070.5797 | 3.0283 | 0.52839 | NO,NA
Liquid fuels | 37854.2288 | GCV | 74.66 | 3.1426 | 2.7551 | 2826.1957 | 0.11896 | 0.10429 | NA
Solid fuels | 280341.226 | GCV | 89.6452 | 9.5 | 1.425 | 25131.2548 | 2.6632 | 0.39949 | NA
Gaseous fuels | 326790.8618 | GCV | 52.3672 | 0.75314 | 0.075314 | 17113.1291 | 0.24612 | 0.024612 | NA
Other fossil fuels(4) | NO | GCV | NO | NO | NO | NO | NO | NO | NO
Peat(5) | NO | GCV | NO | NO | NO | NO | NO | NO | NO
Biomass(6) | IE | GCV | IE,NA | IE | IE | IE | IE | IE | NA
e. Food processing, beverages and tobacco | 644167.0843 | GCV |  |  |  | 46357.7642 | 3.4192 | 0.52416 | NO,NA
Liquid fuels | 9910.6835 | GCV | 74.66 | 3.1426 | 2.7551 | 739.9314 | 0.031145 | 0.027305 | NA
Solid fuels | 332732.0021 | GCV | 89.6452 | 9.5 | 1.425 | 29827.8382 | 3.161 | 0.47414 | NA
Gaseous fuels | 301524.3988 | GCV | 52.3672 | 0.75314 | 0.075314 | 15789.9947 | 0.22709 | 0.022709 | NA
Other fossil fuels(4) | NO | GCV | NO | NO | NO | NO | NO | NO | NO
Peat(5) | NO | GCV | NO | NO | NO | NO | NO | NO | NO
Biomass(6) | IE | GCV | IE,NA | IE | IE | IE | IE | IE | NA
f. Non-metallic minerals | 526636.6382 | GCV |  |  |  | 36302.0338 | 2.4295 | 0.36472 | NO,NA
Liquid fuels | 4917.6648 | GCV | 74.66 | 3.1426 | 2.7551 | 367.1527 | 0.015454 | 0.013549 | NA
Solid fuels | 231072.0911 | GCV | 89.6452 | 9.5 | 1.425 | 20714.5117 | 2.1952 | 0.32928 | NA
Gaseous fuels | 290646.8822 | GCV | 52.3672 | 0.75314 | 0.075314 | 15220.3694 | 0.2189 | 0.02189 | NA
Other fossil fuels(4) | NO | GCV | NO | NO | NO | NO | NO | NO | NO
Peat(5) | NO | GCV | NO | NO | NO | NO | NO | NO | NO
Biomass(6) | IE | GCV | IE,NA | IE | IE | IE | IE | IE | NA
g. Other (please specify)(9) | 9478042.3526 | GCV |  |  |  | 496191.3448 | 55.4404 | 7.5656 | NO,NA
1.A.2.g.viii Other (please specify) | 9478042.3526 | GCV |  |  |  | 496191.3448 | 55.4404 | 7.5656 | NO,NA
Other non-specified | 9478042.3526 | GCV |  |  |  | 496191.3448 | 55.4404 | 7.5656 | NO,NA
Liquid Fuels | 3200357.1752 | GCV | 74.66 | 2.58 | 0.42045 | 238938.5828 | 8.257 | 1.3456 | NA
Solid Fuels | 259275.1156 | GCV | 89.6452 | 9.5 | 1.425 | 23242.7784 | 2.4631 | 0.36947 | NA
Gaseous Fuels | 4468634.785 | GCV | 52.3672 | 0.75314 | 0.075314 | 234009.9835 | 3.3655 | 0.33655 | NA
Other Fossil Fuels | NO | GCV | NO | NO | NO | NO | NO | NO | NO
Peat | NO | GCV | NO | NO | NO | NO | NO | NO | NO
Biomass | 1549775.2769 | GCV | 88.6869 | 26.6843 | 3.5579 | 137444.7623 | 41.3547 | 5.514 | NA
1.A.3 Transport | 27381911.1191 | GCV |  |  |  | 1830505.6056 | 160.28 | 137.9772
Liquid fuels | 26378279.6909 | GCV | 68.1405 | 5.7328 | 5.2271 | 1797429.6847 | 151.2203 | 137.882
Solid fuels | NO | GCV | NO | NO | NO | NO | NO | NO
Gaseous fuels | 658252.5116 | GCV | 50.2481 | 13.7561 | 0.13734 | 33075.9209 | 9.055 | 0.090407
Other fossil fuels(4) | NO,IE | GCV | NO,IE | NO,IE,NA | NO,IE,NA | NO,IE | NO,IE,NA | NO,IE,NA
Biomass(6) | 345378.9166 | GCV | 65.065 | 0.013587 | 0.013994 | 22472.0915 | 0.0046926 | 0.0048332
a. Domestic aviation(10) | 2513561.9207 | GCV |  |  |  | 170713.6904 | 2.0772 | 5.2617
Aviation gasoline | 37296.1933 | GCV | 65.5286 | 55.6944 | 0.84385 | 2443.9659 | 2.0772 | 0.031473
Jet kerosene | 2476265.7274 | GCV | 67.953 | NO | 2.1122 | 168269.7245 | NO | 5.2303
Biomass | NO | GCV | NO | NO | NO | NO | NO | NO
b. Road transportation(11) | 23026953.4142 | GCV |  |  |  | 1543321.2347 | 95.7223 | 108.0274
Gasoline | 16921811.2767 | GCV | 67.1434 | 5.1051 | 6.3194 | 1136187.3477 | 86.3871 | 106.9349
Diesel oil | 5716335.5992 | GCV | 70.7925 | 0.18689 | 0.18566 | 404673.4633 | 1.0683 | 1.0613
Liquefied petroleum gases (LPG) | 29789.502 | GCV | 59.5893 | 0.32721 | 0.67985 | 1775.1344 | 0.0097474 | 0.020252
Other liquid fuels (please specify) | NO,IE | GCV |  |  |  | NO,IE | 1.0528 | 0.00014966
Gaseous fuels | 13638.1197 | GCV | 50.2481 | 527.9128 | 0.43773 | 685.2892 | 7.1997 | 0.0059697
Biomass(6) | 345378.9166 | GCV | 65.065 | 0.013587 | 0.013994 | 22472.0915 | 0.0046926 | 0.0048332
Other fossil fuels (please specify)(4) | NO,IE | GCV |  |  |  | NO,IE | NO,IE,NA | NO,IE,NA
i. Cars | 9895321.6494 | GCV |  |  |  | 641430.1204 | 50.3435 | 58.026
Gasoline | 9488919.2232 | GCV | 67.1434 | 5.3043 | 6.1142 | 637117.965 | 50.332 | 58.0174
Diesel oil | 60577.3552 | GCV | 70.7925 | 0.050532 | 0.11107 | 4288.42 | 0.0030611 | 0.0067283
Liquefied petroleum gases (LPG) | 140.9815 | GCV | 59.5893 | 0.33296 | 0.40322 | 8.401 | 4.6942e-05 | 5.6847e-05
Other liquid fuels (please specify) | IE | GCV |  |  |  | IE | NO | NO
LNG | IE | GCV | IE | NO | NO | IE | NO | NO
Gaseous fuels | 305.1729 | GCV | 50.2481 | 25.7478 | 3.1181 | 15.3343 | 0.0078575 | 0.00095156
Biomass(6) | 345378.9166 | GCV | 65.065 | 0.0016945 | 0.0025162 | 22472.0915 | 0.00058526 | 0.00086905
Other fossil fuels (please specify)(4) | IE | GCV |  |  |  | IE | IE | IE
Natural Gas | IE | GCV | IE | IE | IE | IE | IE | IE
ii. Light duty trucks | 7275346.941 | GCV |  |  |  | 489781.065 | 32.0892 | 45.7877
Gasoline | 6900391.8026 | GCV | 67.1434 | 4.6394 | 6.6252 | 463315.5241 | 32.0136 | 45.7164
Diesel oil | 368504.732 | GCV | 70.7925 | 0.1043 | 0.16232 | 26087.3568 | 0.038436 | 0.059816
Liquefied petroleum gases (LPG) | 5787.6626 | GCV | 59.5893 | 0.62659 | 0.80767 | 344.8825 | 0.0036265 | 0.0046745
Other liquid fuels (please specify) | IE | GCV |  |  |  | IE | 9.7456e-05 | 1.2562e-05
LNG | IE | GCV | IE | IE | IE | IE | 9.7456e-05 | 1.2562e-05
Gaseous fuels | 662.7438 | GCV | 50.2481 | 47.6051 | 6.1362 | 33.3016 | 0.03155 | 0.0040667
Biomass(6) | IE | GCV | IE | IE | IE | IE | 0.0019584 | 0.0027513
Other fossil fuels (please specify)(4) | NO | GCV |  |  |  | NO | NO | NO
iii. Heavy duty trucks and buses | 5832942.3484 | GCV |  |  |  | 410542.757 | 12.5561 | 4.1395
Gasoline | 509157.7755 | GCV | 67.1434 | 6.4972 | 6.1414 | 34186.5663 | 3.3081 | 3.127
Diesel oil | 5287253.512 | GCV | 70.7925 | 0.1942 | 0.18814 | 374297.6865 | 1.0268 | 0.99476
Liquefied petroleum gases (LPG) | 23860.8579 | GCV | 59.5893 | 0.25456 | 0.65048 | 1421.8509 | 0.006074 | 0.015521
Other liquid fFuels (please specify) | IE | GCV |  |  |  | IE | 1.0527 | 0.00013709
LNG | IE | GCV | IE | IE | IE | IE | 1.0527 | 0.00013709
Gaseous fuels | 12670.203 | GCV | 50.2481 | 565.1315 | 0.075094 | 636.6533 | 7.1603 | 0.00095145
Biomass(6) | IE | GCV | IE | IE | IE | IE | 0.0021489 | 0.0012129
Other fossil fuels (please specify)(4) | NO | GCV |  |  |  | NO | NO | NO
iv. Motorcycles | 23342.4754 | GCV |  |  |  | 1567.2923 | 0.73344 | 0.074179
Gasoline | 23342.4754 | GCV | 67.1434 | 31.4206 | 3.1779 | 1567.2923 | 0.73344 | 0.074179
Diesel oil | NO | GCV | NO | NO | NO | NO | NO | NO
Liquefied petroleum gases (LPG) | NO | GCV | NO | NO | NO | NO | NO | NO
Other liquid fuels (please specify) | NO | GCV |  |  |  | NO | NO | NO
Gaseous fuels | NO | GCV | NO | NO | NO | NO | NO | NO
Biomass(6) | IE | GCV | IE | NE | NE | IE | NE | NE
Other fossil fuels (please specify)(4) | NO | GCV |  |  |  | NO | NO | NO
v. Other (please specify) | NO | GCV |  |  |  | NO | IE,NA | IE,NA
Evaporative Emissions | NO | GCV |  |  |  | NO | IE,NA | IE,NA
Gasoline | NO | GCV | NO | IE | IE | NO | IE | IE
Diesel Oil | NO | GCV | NO | IE | IE | NO | IE | IE
Liquefied Petroleum Gases (LPG) | NO | GCV | NO | IE | IE | NO | IE | IE
Other Liquid Fuels (please specify) | NO | GCV |  |  |  | NO | IE | IE
Gaseous Fuels | NO | GCV | NO | IE | IE | NO | IE | IE
Biomass | NO | GCV | NO | IE | IE | NO | IE | IE
Other Fossil Fuels (please specify) | NO | GCV |  |  |  | NO | NA | NA
c. Railways | 650576.5218 | GCV |  |  |  | 46055.9129 | 3.5202 | 1.1265
Liquid fuels | 650576.5218 | GCV | 70.7925 | 5.4109 | 1.7315 | 46055.9129 | 3.5202 | 1.1265
Solid fuels | NO | GCV | NO | NO | NO | NO | NO | NO
Gaseous fuels | IE | GCV | IE | IE | IE | IE | IE | IE
Biomass(6) | IE | GCV | IE | NE | NE | IE | NE | NE
Other fossil fuels (please specify) | IE | GCV |  |  |  | IE | NA | NA
d. Domestic Navigation(10) | 546204.8704 | GCV |  |  |  | 38024.136 | 16.1747 | 0.73291
Residual fuel oil | 270555.529 | GCV | 71.1747 | 7.2747 | 2.0798 | 19256.7213 | 1.9682 | 0.56271
Gas/diesel oil | 275649.3413 | GCV | 68.0844 | 51.5382 | 0.61745 | 18767.4147 | 14.2065 | 0.1702
Gasoline | IE | GCV | IE | IE | IE | IE | IE | IE
Other liquid fuels (please specify) | NO | GCV |  |  |  | NO | NA | NA
Gaseous fuels | NE | GCV | NE | IE | IE | NE | IE | IE | NA
Biomass(6) | IE | GCV | IE | NE | NE | IE | NE | NE | NA
Other fossil fuels (please specify)(4) | NO | GCV |  |  |  | NO | NA | NA | NA
e. Other transportation (please specify) | 644614.392 | GCV |  |  |  | 32390.6317 | 42.7856 | 22.8287 | NA
Liquid fuels | NE,IE | GCV | NE,IE | NE,IE | NE,IE | NE,IE | 40.9304 | 22.7442 | NA
Solid fuels | NO | GCV | NO | NO | NO | NO | NO | NO | NA
Gaseous fuels | 644614.392 | GCV | 50.2481 | 2.8781 | 0.13099 | 32390.6317 | 1.8552 | 0.084437 | NA
Other fossil fuels(4) | NO,IE | GCV | NO,IE | NO | NO | NO,IE | NO | NO | NA
Biomass(6) | IE | GCV | IE | NO,NE | NO,NE | IE | NO,NE | NO,NE | NA
i. Pipeline transport | 644614.392 | GCV |  |  |  | 32390.6317 | NO,NE | NO,NE | NA
Liquid fuels | NE | GCV | NE | NE | NE | NE | NE | NE | NA
Solid fuels | NO | GCV | NO | NO | NO | NO | NO | NO | NA
Gaseous fuels | 644614.392 | GCV | 50.2481 | NE | NE | 32390.6317 | NE | NE | NA
Other fossil fuels(4) | IE | GCV | IE | NO | NO | IE | NO | NO | NA
Biomass(6) | IE | GCV | IE | NO | NO | IE | NO | NO | NA
ii. Other (please specify) | NO,IE | GCV |  |  |  | NO,IE | 42.7856 | 22.8287 | NA
Non-Transportation Mobile | NO,IE | GCV |  |  |  | NO,IE | 42.7856 | 22.8287 | NA
Liquid Fuels | IE | GCV | IE | IE | IE | IE | 40.9304 | 22.7442 | NA
Solid Fuels | NO | GCV | NO | NO | NO | NO | NO | NO | NA
Gaseous Fuels | IE | GCV | IE | IE | IE | IE | 1.8552 | 0.084437 | NA
Other Fossil Fuels | NO | GCV | NO | NO | NO | NO | NO | NO | NA
Biomass | IE | GCV | IE | NE | NE | IE | NE | NE | NA
1.A.4 Other sectors | 11350565.4407 | GCV |  |  |  | 586285.4435 | 205.3481 | 4.1002 | NO,NA
Liquid fuels | 2244284.3615 | GCV | 67.1973 | 9.5 | 0.57002 | 150809.778 | 21.3206 | 1.2793 | NA
Solid fuels | 112366.543 | GCV | 90.4758 | 31.3195 | 1.425 | 10166.458 | 3.5193 | 0.16012 | NA
Gaseous fuels | 8464063.9997 | GCV | 50.2488 | 4.4987 | 0.089995 | 425309.2075 | 38.0772 | 0.76172 | NA
Other fossil fuels(4) | NO | GCV | NO | NO | NO | NO | NO | NO | NO
Peat(5) | NO | GCV | NO | NO | NO | NO | NO | NO | NO
Biomass(6) | 529850.5366 | GCV | 97.5914 | 268.8138 | 3.5842 | 51708.8584 | 142.4311 | 1.8991 | NA
a. Commercial/institutional(12) | 4223544.2203 | GCV |  |  |  | 227130.023 | 43.1271 | 1.161 | NO,NA
Liquid fuels | 802613.8105 | GCV | 68.4574 | 9.5 | 0.57 | 54944.8357 | 7.6248 | 0.45749 | NA
Solid fuels | 102339.3626 | GCV | 90.4843 | 9.5 | 1.425 | 9260.1022 | 0.97222 | 0.14583 | NA
Gaseous fuels | 3242414.5272 | GCV | 50.2481 | 4.5 | 0.09 | 162925.0851 | 14.5909 | 0.29182 | NA
Other fossil fuels(4) | NO | GCV | NO | NO | NO | NO | NO | NO | NO
Peat(5) | NO | GCV | NO | NO | NO | NO | NO | NO | NO
Biomass(6) | 76176.5199 | GCV | 96.7318 | 261.749 | 3.49 | 7368.6942 | 19.9391 | 0.26586 | NA
1.A.4.a.i Stationary combustion | 4223544.2203 | GCV |  |  |  | 227130.023 | 43.1271 | 1.161 | NO,NA
Liquid Fuels | 802613.8105 | GCV | 68.4574 | 9.5 | 0.57 | 54944.8357 | 7.6248 | 0.45749 | NA
Solid Fuels | 102339.3626 | GCV | 90.4843 | 9.5 | 1.425 | 9260.1022 | 0.97222 | 0.14583 | NA
Gaseous Fuels | 3242414.5272 | GCV | 50.2481 | 4.5 | 0.09 | 162925.0851 | 14.5909 | 0.29182 | NA
Other Fossil Fuels | NO | GCV | NO | NO | NO | NO | NO | NO | NO
Peat | NO | GCV | NO | NO | NO | NO | NO | NO | NO
Biomass | 76176.5199 | GCV | 96.7318 | 261.749 | 3.49 | 7368.6942 | 19.9391 | 0.26586 | NA
b. Residential(13) | 7122906.3889 | GCV |  |  |  | 358897.5107 | 162.2081 | 2.9373 | NO,NA
Liquid fuels | 1441653.2393 | GCV | 66.4956 | 9.5 | 0.57 | 95863.6498 | 13.6957 | 0.82174 | NA
Solid fuels | 8899.3961 | GCV | 90.4843 | 285 | 1.425 | 805.2553 | 2.5363 | 0.012682 | NA
Gaseous fuels | 5218679.7368 | GCV | 50.2481 | 4.5 | 0.09 | 262228.6056 | 23.4841 | 0.46968 | NA
Other fossil fuels(4) | NO | GCV | NO | NO | NO | NO | NO | NO | NO
Peat(5) | NO | GCV | NO | NO | NO | NO | NO | NO | NO
Biomass(6) | 453674.0166 | GCV | 97.7357 | 270 | 3.6 | 44340.1643 | 122.492 | 1.6332 | NA
1.A.4.b.iii Other (please specify) | 7122906.3889 | GCV |  |  |  | 358897.5107 | 162.2081 | 2.9373 | NO,NA
Residential | 7122906.3889 | GCV |  |  |  | 358897.5107 | 162.2081 | 2.9373 | NO,NA
Liquid Fuels | 1441653.2393 | GCV | 66.4956 | 9.5 | 0.57 | 95863.6498 | 13.6957 | 0.82174 | NA
Solid Fuels | 8899.3961 | GCV | 90.4843 | 285 | 1.425 | 805.2553 | 2.5363 | 0.012682 | NA
Gaseous Fuels | 5218679.7368 | GCV | 50.2481 | 4.5 | 0.09 | 262228.6056 | 23.4841 | 0.46968 | NA
Other Fossil Fuels | NO | GCV | NO | NO | NO | NO | NO | NO | NO
Peat | NO | GCV | NO | NO | NO | NO | NO | NO | NO
Biomass | 453674.0166 | GCV | 97.7357 | 270 | 3.6 | 44340.1643 | 122.492 | 1.6332 | NA
c. Agriculture/forestry/fishing | 4114.8315 | GCV |  |  |  | 257.9098 | 0.013005 | 0.0018785 | NO,NA
Liquid fuels | 17.3116 | GCV | 74.66 | 3.1426 | 2.7551 | 1.2925 | 5.4404e-05 | 4.7696e-05 | NA
Solid fuels | 1127.7842 | GCV | 89.6452 | 9.5 | 1.425 | 101.1005 | 0.010714 | 0.0016071 | NA
Gaseous fuels | 2969.7357 | GCV | 52.3672 | 0.75314 | 0.075314 | 155.5168 | 0.0022366 | 0.00022366 | NA
Other fossil fuels(4) | NO | GCV | NO | NO | NO | NO | NO | NO | NO
Peat(5) | NO | GCV | NO | NO | NO | NO | NO | NO | NO
Biomass(6) | IE | GCV | IE,NA | NA | NA | IE | NA | NA | NA
i. Stationary | 4114.8315 | GCV |  |  |  | 257.9098 | 0.013005 | 0.0018785 | NO,NA
Liquid fuels | 17.3116 | GCV | 74.66 | 3.1426 | 2.7551 | 1.2925 | 5.4404e-05 | 4.7696e-05 | NA
Solid fuels | 1127.7842 | GCV | 89.6452 | 9.5 | 1.425 | 101.1005 | 0.010714 | 0.0016071 | NA
Gaseous fuels | 2969.7357 | GCV | 52.3672 | 0.75314 | 0.075314 | 155.5168 | 0.0022366 | 0.00022366 | NA
Other fossil fuels(4) | NO | GCV | NO | NO | NO | NO | NO | NO | NO
Peat(5) | NO | GCV | NO | NO | NO | NO | NO | NO | NO
Biomass(6) | IE | GCV | IE,NA | NA | NA | IE | NA | NA | NA
ii. Off-road vehicles and other machinery | IE: NO,IE; GCV: GCV; IE: NO,IE; NE: NO,IE,NA; NE: NO,IE,NA
Gasoline | IE | GCV | IE | IE | IE | IE | IE | IE
Diesel oil | IE | GCV | IE | IE | IE | IE | IE | IE
Liquefied petroleum gases (LPG) | IE | GCV | IE | IE | IE | IE | IE | IE
Other liquid fuels (please specify) | IE: IE; GCV: GCV; IE: IE; NE: NO; NE: NO
Gaseous fuels | IE | GCV | IE | IE | IE | IE | IE | IE
Biomass(6) | IE | GCV | IE | NA | NA | IE | NA | NA
Other fossil fuels (please specify)(4) | IE: NO; GCV: GCV; IE: NO; NE: NO; NE: NO
iii. Fishing | IE: NO,IE; GCV: GCV; IE: NO,IE; NE: NO,IE,NA; NE: NO,IE,NA
Residual fuel oil | IE | GCV | IE | IE | IE | IE | IE | IE
Gas/diesel oil | IE | GCV | IE | IE | IE | IE | IE | IE
Gasoline | IE | GCV | IE | IE | IE | IE | IE | IE
Other liquid fuels (please specify) | IE: IE; GCV: GCV; IE: IE; NE: IE; NE: IE
Gaseous fuels | IE | GCV | IE | IE | IE | IE | IE | IE
Biomass(6) | IE | GCV | IE | NA | NA | IE | NA | NA
Other fossil fuels (please specify)(4) | IE: NO; GCV: GCV; IE: NO; NE: NO; NE: NO
1.A.5 Other (Not specified elsewhere)(14) | 7178206.5629 | GCV |  |  |  | 226133.2227 | 4.1196 | 2.5602 | NO,NA
a. Stationary (please specify) | 6789839.4055 | GCV |  |  |  | 198086.659 | 3.6314 | 1.7786 | NO,NA
Incineration of Waste | 300563.2435 | GCV |  |  |  | 13282.9159 | 0.0051948 | 1.2987 | NO,NA
Liquid Fuels | NA | GCV | NA | NA | NA | NA | NA | NA | NA
Solid Fuels | NA | GCV | NA | NA | NA | NA | NA | NA | NA
Gaseous Fuels | NA | GCV | NA | NA | NA | NA | NA | NA | NA
Other Fossil Fuels | 300563.2435 | GCV | 44.1934 | 0.017284 | 4.3208 | 13282.9159 | 0.0051948 | 1.2987 | NA
Peat | NO | GCV | NO | NO | NO | NO | NO | NO | NO
Biomass | NA | GCV | NA | NA | NA | NA | NA | NA | NA
U.S. Territories | 811798.3017 | GCV |  |  |  | 63474.4624 | 3.6262 | 0.4799 | NO,NA
Liquid Fuels | 751642.1694 | GCV | 78.7227 | 4.75 | 0.57 | 59171.278 | 3.5703 | 0.42844 | NA
Solid Fuels | 34493.4186 | GCV | 87.3698 | 0.95 | 1.425 | 3013.6825 | 0.032769 | 0.049153 | NA
Gaseous Fuels | 25662.7137 | GCV | 50.2481 | 0.9 | 0.09 | 1289.5019 | 0.023096 | 0.0023096 | NA
Other Fossil Fuels | NO | GCV | NO | NO | NO | NO | NO | NO | NO
Peat | NO | GCV | NO | NO | NO | NO | NO | NO | NO
Biomass | NE | GCV | NE,NA | NE | NE | NE | NE | NE | NA
Non Energy Use | 5677477.8603 | GCV |  |  |  | 121329.2806 | NO,NA | NO,NA | NO,NA
Liquid Fuels | 5122279.9913 | GCV | 19.4029 | NA | NA | 99387.2469 | NA | NA | NA
Solid Fuels | 208587.7434 | GCV | 70.9482 | NA | NA | 14798.9222 | NA | NA | NA
Gaseous Fuels | 346610.1256 | GCV | 20.6085 | NA | NA | 7143.1115 | NA | NA | NA
Other Fossil Fuels | NO | GCV | NO | NO | NO | NO | NO | NO | NO
Peat | NO | GCV | NO | NO | NO | NO | NO | NO | NO
Biomass | NA | GCV | NA | NA | NA | NA | NA | NA | NA
b. Mobile (please specify) | IE: 388367.1575; GCV: GCV; IE: 28046.5637; NE: 0.48827; NE: 0.78161
Military | IE: 388367.1575; GCV: GCV; IE: 28046.5637; NE: 0.48827; NE: 0.78161
Liquid Fuels | 388367.1575 | GCV | 72.2166 | 1.2572 | 2.0126 | 28046.5637 | 0.48827 | 0.78161
Solid Fuels | NO | GCV | NO | NO | NO | NO | NO | NO
Gaseous Fuels | NO | GCV | NO | NO | NO | NO | NO | NO
Other Fossil Fuels | NO | GCV | NO | NO | NO | NO | NO | NO
Biomass | NO | GCV | NO | NO | NO | NO | NO | NO
Information item:(15)
Waste incineration with energy recovery included as:
Biomass(6) | NA | GCV | NA | NA | NA | NA | NA | NA | NA
Fossil fuels(4) | NA | GCV | NA | NA | NA | NA | NA | NA | NA
Subtotal of transportation biomass | 345378.9166 | 0 | 65.065 | 0.013587 | 0.013994 | 22472.0915 | 0.0046926 | 0.0048332 | 0
TABLE 2(I) SECTORAL REPORT FOR INDUSTRIAL PROCESSES AND PRODUCT USE | [11 empty] | Inventory 2005
(Sheet 1 of 2) | [11 empty] | Submission 2022 v1
UNITED STATES OF AMERICA
GREENHOUSE GAS SOURCE AND SINK CATEGORIES | CO2 | CH4 | N2O | HFCs(1) | PFCs(1) | Unspecified mix of HFCs and PFCs(1) | SF6 | NF3 | NOx | CO | NMVOC | SO2
| (kt) |  |  | CO2 equivalent (kt) |  |  | (kt)
Total industrial processes | 194388.5312 | 4.4228 | 83.6553 | 120191.1171 | 6716.3062 | 7230.4559 | 0.51771 | 0.02853 | 572.1651 | 1557.194 | 5849.2197 | 830.7599
A. Mineral industry | IE: 70637.7212; NA: NA | NA | NA | 134.0365
1. Cement production | IE: 46194.121 |  |  | 134.0365
2. Lime production | IE: 14551.9559
3. Glass production | IE: 2432.405
4. Other process uses of carbonates | IE: 7459.2393; NA: NA | NA | NA | NA
B. Chemical industry | 46553.766 | 3.462 | 69.0903 | 20040.3251 | NA | NA | NA | NA | 55.2491 | 188.7209 | 213.376 | 228.1577
1. Ammonia production | IE: 9177.0984; GCV: NA; IE: NA; NA: IE | IE | IE | IE
2. Nitric acid production | IE: 37.9749; NA: IE
3. Adipic acid production | IE: NA; IE: 23.9605; NA: IE | IE | IE
4. Caprolactam, glyoxal and glyoxylic acid production | IE: NE,NA; IE: 7.155 |  | IE | IE
5. Carbide production | IE: 91.7; GCV: 0.406; NA: IE | IE | IE | IE
6. Titanium dioxide production | IE: 1755.4
7. Soda ash production | IE: 1655.3067
8. Petrochemical and carbon black production | IE: 27383.2189; GCV: 3.056; NA: IE | IE | IE | IE
9. Fluorochemical production | NE: 20040.3251; NE: NA; IE: NA; NE: NA; NE: NA
10. Other (as specified in table 2(I).A-H) | 6491.042 | NO,NA | NA | NA | NA | NA | NA | NA | 55.2491 | 188.7209 | 213.376 | 228.1577
C. Metal industry | 77197.044 | 0.96084 | NA | NO,NA | 3439.7542 | NA | 0.12042 | NA | 60.0321 | 752.3949 | 44.8743 | 158.3923
1. Iron and steel production | IE: 70076.4656; GCV: 0.57414; NA: IE | IE | IE | IE
2. Ferroalloys production | IE: 1391.9; GCV: 0.3867; NA: IE | IE | IE | IE
3. Aluminium production | IE: 4142.0497; NE: 3439.7542; NE: NA; NA: IE | IE | IE | IE
4. Magnesium production | 3.2962 |  |  | NO,NA | NA | NA | 0.12042 |  | IE | IE | IE | IE
5. Lead production | IE: 553.25; NA: IE | IE | IE | IE
6. Zinc production | IE: 1030.0825; NA: IE | IE | IE | IE
7. Other (as specified in table 2(I).A-H) | NA | NA | NA | NA | NA | NA | NA | NA | 60.0321 | 752.3949 | 44.8743 | 158.3923
D. Non-energy products from fuels and solvent use | [9 empty] | NA | NA | NA | bar: IE to NA
1. Lubricant use | [9 empty] | NA | NA | NA | bar: IE to NA
2. Paraffin wax use | [9 empty] | NA | NA | NA | bar: IE to NA
3. Other | [9 empty] | NA | NA | NA | bar: IE to NA
E. Electronics industry | NE: 205.0364; NE: 3258.5392; IE: NO,NE; NE: 0.031103; NE: 0.02853
1. Integrated circuit or semiconductor | NE: 203.1415; NE: 3249.4595; IE: NE; NE: 0.030668; NE: 0.02853
2. TFT flat panel display | bar: IE to NA
3. Photovoltaics | NE: 0.10311; NE: 3.657; IE: NE; NE: NO; NE: NO
4. Heat transfer fluid | NE: 1.6985; NE: 3.5883; IE: NO; NE: 0.00034477; NE: NO
5. Other (as specified in table 2(II)) | NE: 0.093346; NE: 1.8344; IE: NE; NE: 9.0436e-05; NE: NO
F. Product uses as substitutes for ODS(2) | NE: 99945.7556; NE: 15.6609; IE: 7230.4559; NE: NA; NE: NA
1. Refrigeration and air conditioning | NE: 89653.2306; NE: NA; IE: NO,IE,NA; NE: NA; NE: NA
2. Foam blowing agents | NE: 1457.742; NE: NA; IE: IE; NE: NA; NE: NA
3. Fire protection | NE: 301.258; NE: 15.6609; IE: IE; NE: NA; NE: NA
4. Aerosols | NE: 8533.525; NE: NA; IE: NO,IE; NE: NA; NE: NA
5. Solvents | bar: IE to NA
6. Other applications | NE: NA; NE: NA; IE: 7230.4559; NE: NA; NE: NA
G. Other product manufacture and use | NE,NA | NE,NA | 14.1521 | NA | 2.3519 | NA | 0.36619 | NA | 3.0596 | 2.2218 | 3851.2231 | 0.17192
1. Electrical equipment | NE: NA; NE: 2.3519; IE: NA; NE: 0.36619; NE: NA
2. SF6 and PFCs from other product use | bar: IE to NA
3. N2O from product uses | IE: 14.1521
4. Other | NE,NA | NE,NA | NE,NA | NA | NA | NA | NA | NA | 3.0596 | 2.2218 | 3851.2231 | 0.17192
H. Other (as specified in tables 2(I).A-H and 2(II))(3) | NO,NA | NA | 0.41291 | IE,NA | IE,NA | NA | IE,NA | IE,NA | 453.8244 | 613.8563 | 1739.7463 | 310.0015
Subtotal of industry processes | 194388.5312 | 4.4228 | 83.6553 | 120191.1171 | 6716.3062 | 7230.4559 | 0.51771 | 0.02853 | 572.1651 | 1557.194 | 5849.2197 | 830.7599
TABLE 2(II) SECTORAL REPORT FOR INDUSTRIAL PROCESSES AND PRODUCT USE - EMISSIONS OF HFCs, PFCs, SF6 AND NF3 | [33 empty] | Inventory 2005
(Sheet 1 of 1) | [33 empty] | Submission 2022 v1
UNITED STATES OF AMERICA
GREENHOUSE GAS SOURCE AND SINK CATEGORIES | HFC-23 | HFC-32 | HFC-41 | HFC-43-10mee | HFC-125 | HFC-134 | HFC-134a | HFC-143 | HFC-143a | HFC-152 | HFC-152a | HFC-161 | HFC-227ea | HFC-236cb | HFC-236ea | HFC-236fa | HFC-245ca | HFC-245fa | HFC-365mfc | Unspecified mix of HFCs (1) | Total HFCs | CF4 | C2F6 | C 3F8 | C4F10 | c-C4F8 | C5F12 | C6F14 | C10F18 | c-C3F6 | Unspecified mix of PFCs (1) | Total PFCs | Unspecified mix of HFCs and PFCs(1) | SF6 | NF3
| IE: (t) | [10 empty] | CO2 equivalent (kt) |  | (t) | [8 empty] | CO2 equivalent (kt) |  | CO2 equivalent (kt) | (t) | (t)
Total actual emissions of halocarbons (by chemical) and SF6 | 1368.6408 | 398.22 | 1.9808 | NO,NE,IE,NA | 2580.4423 | NO,NE,NA | 56029.1646 | NO,NE,NA | 2093.1476 | NO,NE,NA | NO,NE,IE,NA | NO,NE,NA | NO,NE,NA | NO,NE,NA | NO,NE,NA | 117.73 | NO,NE,NA | NO,NE,IE,NA | NO,NE,IE,NA | 1.6985 |  | 540.0692 | 206.8571 | 9.0277 | NO,NE,NA | 11.4791 | NO,NE,NA | NO,NE,IE,NA | NO,NE,NA | NO,NE,NA | 3.5894 |  | 7230.4559 | 517.7106 | 28.5302
B. Chemical industry | 1354.076 | NA | NA | NA | NA | NA | NA | NA | NA | NA | NA | NA | NA | NA | NA | NA | NA | NA | NA | NA |  | NA | NA | NA | NA | NA | NA | NA | NA | NA | NA |  | NA | NA | NA
9. Flurochemical production | 1354.076 | NA | NA | NA | NA | NA | NA | NA | NA | NA | NA | NA | NA | NA | NA | NA | NA | NA | NA | NA |  | NA | NA | NA | NA | NA | NA | NA | NA | NA | NA |  | NA | NA | NA
By-product emissions | 1354.076 | NA | NA | NA | NA | NA | NA | NA | NA | NA | NA | NA | NA | NA | NA | NA | NA | NA | NA | NA |  | NA | NA | NA | NA | NA | NA | NA | NA | NA | NA |  | NA | NA | NA
Fugitive emissions | [9 empty] | NA | NA | NA | NA | NA | NA | NA | NA | NA | NA | NA |  | NA | NA | NA | NA | NA | NA | NA | NA | NA | NA |  | NA | NA | NA | bar: IE to NA
10. Other | [9 empty] | NA | NA | NA | NA | NA | NA | NA | NA | NA | NA | NA |  | NA | NA | NA | NA | NA | NA | NA | NA | NA | NA |  | NA | NA | NA | bar: IE to NA
C. Metal industry | NA | NA | NA | NA | NA | NA | NO,NA | NA | NA | NA | NA | NA | NA | NA | NA | NA | NA | NA | NA | NA |  | 391.0029 | 45.1019 | NA | NA | NA | NA | NA | NA | NA | NA |  | NA | 120.4183 | NA
3. Aluminium production | [21 empty] | 391.0029 | 45.1019 | NA | NA | NA | NA | NA | NA | NA | NA |  |  | NA
4. Magnesium production | [9 empty] | NA | NA | NA | NA | NA | NA | NA | NA | NA | NA | NA |  | NA | NA | NA | NA | NA | NA | NA | NA | NA | NA |  | NA | 120.4183 | bar: IE to NA
7. Other | [9 empty] | NA | NA | NA | NA | NA | NA | NA | NA | NA | NA | NA |  | NA | NA | NA | NA | NA | NA | NA | NA | NA | NA |  | NA | NA | NA | bar: IE to NA
E. Electronics industry | 13.6847 | 0.90068 | 1.9808 | NO,NE,IE | NO,NE,IE | NO,NE | 0.0095066 | NO,NE | NO,NE,IE | NO,NE | NO,NE,IE | NO,NE | NO,NE | NO,NE | NO,NE | NO,NE,IE | NO,NE | NO,NE,IE | NO,NE,IE | 1.6985 |  | 146.6288 | 161.7552 | 9.0277 | NO,NE | 11.4791 | NO,NE | NO,NE,IE | NO,NE | NO,NE | 3.5894 |  | NO,NE | 31.1032 | 28.5302
1. Integrated circuit or semiconductor | 13.6715 | 0.90068 | 1.9808 | NO | NO | NO | 0.0095066 | NO | NO | NO | NO | NO | NO | NO | NO | NO | NO | NO | NO | NE |  | 146.1604 | 161.6781 | 8.9719 | NO | 11.4211 | NO | NO | NO | NO | 0.0011055 |  | NE | 30.668 | 28.5302
2. TFT flat panel display | [9 empty] | NE | NE | NE | NE | NE | NE | NE | NE | NE | NE | NE |  | NE | NE | NE | NE | NE | NE | NE | NE | NE | NE |  | NE | NE | NE | bar: IE to NA
3. Photovoltaics | 0.0069672 | NE | NE | NE | NE | NE | NE | NE | NE | NE | NE | NE | NE | NE | NE | NE | NE | NE | NE | NE |  | 0.41169 | 0.050036 | NE | NE | 0.00039875 | NE | NE | NE | NE | NE |  | NE | NO | NO
4. Heat transfer fluid | [9 empty] | NO | IE | NO | NO | NO | NO | IE | NO | IE | IE | 1.6985 |  | IE | IE | NO | NO | NO | NO | IE | NO | NO | 3.5883 |  | NO | 0.34477 | NO | bar: IE to NA
5. Other (as specified in table 2(II)) | 0.0063071 | NE | NE | NE | NE | NE | NE | NE | NE | NE | NE | NE | NE | NE | NE | NE | NE | NE | NE | NE |  | 0.0567 | 0.027071 | 0.055729 | NE | 0.057579 | NE | NE | NE | NE | NE |  | NE | 0.090436 | NO
F. Product uses as substitutes for ODS(2) | 0.88 | 397.3193 | NA | NA | 2580.4423 | NA | 56029.1551 | NA | 2093.1476 | NA | NA | NA | NA | NA | NA | 117.73 | NA | NA | NA | NA |  | 2.1192 | NA | NA | NA | NA | NA | NA | NA | NA | NA |  | 7230.4559 | NA | NA
1. Refrigeration and air conditioning | NA | 397.3193 | NA | NA | 2549.6623 | NA | 49042.2551 | NA | 2093.1476 | NA | NA | NA | NA | NA | NA | 99.33 | NA | NA | NA | NA |  | NA | NA | NA | NA | NA | NA | NA | NA | NA | NA |  | NO,IE,NA | NA | NA
2. Foam blowing agents | NA | NA | NA | NA | NA | NA | 1019.4 | NA | NA | NA | NA | NA | NA | NA | NA | NA | NA | NA | NA | NA |  | NA | NA | NA | NA | NA | NA | NA | NA | NA | NA |  | IE | NA | NA
3. Fire protection | 0.88 | NA | NA | NA | 30.78 | NA | NA | NA | NA | NA | NA | NA | NA | NA | NA | 18.4 | NA | NA | NA | NA |  | 2.1192 | NA | NA | NA | NA | NA | NA | NA | NA | NA |  | IE | NA | NA
4. Aerosols | NA | NA | NA | NA | NA | NA | 5967.5 | NA | NA | NA | NA | NA | NA | NA | NA | NA | NA | NA | NA | NA |  | NA | NA | NA | NA | NA | NA | NA | NA | NA | NA |  | NO,IE | NA | NA
5. Solvents | [9 empty] | NA | NA | NA | NA | NA | NA | NA | NA | NA | NA | NA |  | NA | NA | NA | NA | NA | NA | NA | NA | NA | NA |  | IE | NA | NA | bar: IE to NA
6. Other applications | [9 empty] | NA | NA | NA | NA | NA | NA | NA | NA | NA | NA | NA |  | NA | NA | NA | NA | NA | NA | NA | NA | NA | NA |  | 7230.4559 | NA | NA | bar: IE to NA
G. Other product manufacture and use | [9 empty] | NA | NA | NA | NA | NA | NA | NA | NA | NA | NA | NA |  | 0.31825 | NA | NA | NA | NA | NA | NA | NA | NA | NA |  | NA | 366.189 | NA | bar: IE to NA
1. Electrical equipment | [9 empty] | NA | NA | NA | NA | NA | NA | NA | NA | NA | NA | NA |  | 0.31825 | NA | NA | NA | NA | NA | NA | NA | NA | NA |  | NA | 366.189 | NA | bar: IE to NA
2. SF6 and PFCs from other product use | [21 empty] | NA | NA | NA | NA | NA | NA | NA | NA | NA | NA |  |  | NE
4. Other | [9 empty] | NA | NA | NA | NA | NA | NA | NA | NA | NA | NA | NA |  | NA | NA | NA | NA | NA | NA | NA | NA | NA | NA |  | NA | NA | NA | bar: IE to NA
H. Other (please specify) | IE,NA | NA | NA | NA | NA | NA | NA | NA | NA | NA | NA | NA | NA | NA | NA | NA | NA | NA | NA | NA |  | IE,NA | IE,NA | IE,NA | NA | IE,NA | NA | NA | NA | NA | NA |  | NA | IE,NA | IE,NA
2.H.3 Other (please specify) | IE,NA | NA | NA | NA | NA | NA | NA | NA | NA | NA | NA | NA | NA | NA | NA | NA | NA | NA | NA | NA |  | IE,NA | IE,NA | IE,NA | NA | IE,NA | NA | NA | NA | NA | NA |  | NA | IE,NA | IE,NA
. | IE: CO2 equivalent (kt)
Total emissions (3) | 20255.8833 | 268.7985 | 0.18224 | NO,NE,IE,NA | 9031.5482 | NO,NE,NA | 80121.7054 | NO,NE,NA | 9356.3698 | NO,NE,NA | NO,NE,IE,NA | NO,NE,NA | NO,NE,NA | NO,NE,NA | NO,NE,NA | 1154.9313 | NO,NE,NA | NO,NE,IE,NA | NO,NE,IE,NA | 1.6985 |  | 3991.1111 | 2523.6563 | 79.7143 | NO,NE,NA | 118.235 | NO,NE,NA | NO,NE,IE,NA | NO,NE,NA | NO,NE,NA | 3.5894 |  | 7230.4559 | 11803.8009 | 490.7186
B. Chemical industry | 20040.3251 | NA | NA | NA | NA | NA | NA | NA | NA | NA | NA | NA | NA | NA | NA | NA | NA | NA | NA | NA |  | NA | NA | NA | NA | NA | NA | NA | NA | NA | NA |  | NA | NA | NA
C. Metal production | NA | NA | NA | NA | NA | NA | NO,NA | NA | NA | NA | NA | NA | NA | NA | NA | NA | NA | NA | NA | NA |  | 2889.5116 | 550.2426 | NA | NA | NA | NA | NA | NA | NA | NA |  | NA | 2745.5373 | NA
E. Electronics industry | 202.5342 | 0.60796 | 0.18224 | NO,NE,IE | NO,NE,IE | NO,NE | 0.013594 | NO,NE | NO,NE,IE | NO,NE | NO,NE,IE | NO,NE | NO,NE | NO,NE | NO,NE | NO,NE,IE | NO,NE | NO,NE,IE | NO,NE,IE | 1.6985 |  | 1083.5868 | 1973.4137 | 79.7143 | NO,NE | 118.235 | NO,NE | NO,NE,IE | NO,NE | NO,NE | 3.5894 |  | NO,NE | 709.1541 | 490.7186
F. Product uses as substitutes for ODS | 13.024 | 268.1905 | NA | NA | 9031.5482 | NA | 80121.6918 | NA | 9356.3698 | NA | NA | NA | NA | NA | NA | 1154.9313 | NA | NA | NA | NA |  | 15.6609 | NA | NA | NA | NA | NA | NA | NA | NA | NA |  | 7230.4559 | NA | NA
G. Other product manufacture and use | [9 empty] | NA | NA | NA | NA | NA | NA | NA | NA | NA | NA | NA |  | 2.3519 | NA | NA | NA | NA | NA | NA | NA | NA | NA |  | NA | 8349.1095 | NA | bar: IE to NA
H. Other | IE,NA | NA | NA | NA | NA | NA | NA | NA | NA | NA | NA | NA | NA | NA | NA | NA | NA | NA | NA | NA |  | IE,NA | IE,NA | IE,NA | NA | IE,NA | NA | NA | NA | NA | NA |  | NA | IE,NA | IE,NA
Subtotal of Industry F-Gas Emissions | 1368.6408 | 398.22 | 1.9808 | NO,NE,IE,NA | 2580.4423 | NO,NE,NA | 56029.1646 | NO,NE,NA | 2093.1476 | NO,NE,NA | NO,NE,IE,NA | NO,NE,NA | NO,NE,NA | NO,NE,NA | NO,NE,NA | 117.73 | NO,NE,NA | NO,NE,IE,NA | NO,NE,IE,NA | 1.6985 |  | 540.0692 | 206.8571 | 9.0277 | NO,NE,NA | 11.4791 | NO,NE,NA | NO,NE,IE,NA | NO,NE,NA | NO,NE,NA | 3.5894 |  | 7230.4559 | 517.7106 | 28.5302
TABLE 3 SECTORAL REPORT FOR AGRICULTURE | IE: Inventory 2005
(Sheet 1 of 2) | IE: Submission 2022 v1
UNITED STATES OF AMERICA
GREENHOUSE GAS SOURCE AND | CO2 | CH4 | N2O | NOx | CO | NMVOC
SINK CATEGORIES | IE: (kt)
3. Total agriculture | 7853.7091 | 9418.7607 | 1108.4206 | 14.9107 | 363.4067 | NA
I. Livestock | GCV: 8681.5578; IE: 54.6949; IE: NA
A. Enteric fermentation | GCV: 6721.7275
1. Cattle(1) | GCV: 6459.5585
Option A: | bar: IE to IE
Dairy cattle | bar: IE to IE
Non-dairy cattle | bar: IE to IE
Option B: | bar: IE to IE
Mature dairy cattle | bar: IE to IE
Other mature cattle | bar: IE to IE
Growing cattle | bar: IE to IE
Option C (country-specific): | bar: IE to IE
Other (as specified in table 3(I).A) | GCV: 6459.5585
Steer Stocker | GCV: 473.1962
Heifer Stocker | GCV: 299.398
Beef Cows | GCV: 3035.0507
Dairy Replacements | GCV: 251.9353
Beef Replacements | GCV: 297.3625
Steer Feedlot | GCV: 309.9564
Heifer Feedlot | GCV: 178.4044
Bulls | GCV: 214.1101
Dairy Cows | GCV: 1167.1142
Beef Calves | GCV: 178.7027
Dairy Calves | GCV: 54.328
2. Sheep | GCV: 55.215
3. Swine | GCV: 91.6092
4. Other livestock | GCV: 115.3448
Camels | bar: IE to IE
Goats | GCV: 26.0685
Horses | GCV: 69.7501
Mules and Asses | GCV: 2.1243
Poultry | bar: IE to IE
Other (please specify) | GCV: 17.4019
Other | GCV: 17.4019
B. Manure management | GCV: 1959.8303; IE: 54.6949; IE: NA
1. Cattle(1) | GCV: 1009.852; IE: 42.1528; IE: NA
Option A: | bar: IE to IE
Dairy cattle | bar: IE to NE
Non-dairy cattle | bar: IE to NE
Option B: | bar: IE to IE
Mature dairy cattle | bar: IE to NE
Other mature cattle | bar: IE to NE
Growing cattle | bar: IE to NE
Option C (country-specific): | bar: IE to IE
Other (as specified in table 3(I).B) | GCV: 1009.852; IE: 42.1528; IE: NA
Dairy Cattle | bar: IE to IE
Non-Dairy Cattle | bar: IE to IE
Steer Stocker | GCV: 4.2126; IE: IE; IE: NA
Heifer Stocker | GCV: 2.7903; IE: IE; IE: NA
Beef Cows | GCV: 28.4977; IE: IE; IE: NA
Dairy Replacements | GCV: 6.6603; IE: 7.8425; IE: NA
Beef Replacements | GCV: 2.5226; IE: IE; IE: NA
Steer Feedlot | GCV: 15.2783; IE: 15.5246; IE: NA
Heifer Feedlot | GCV: 8.8017; IE: 8.4894; IE: NA
Bulls | GCV: 2.0138; IE: IE; IE: NA
Dairy Cows | GCV: 935.451; IE: 10.2962; IE: NA
Beef Calves | GCV: 2.8453; IE: IE; IE: NA
Dairy Calves | GCV: 0.77843; IE: IE; IE: NA
2. Sheep | GCV: 2.3393; IE: 1.1607; IE: NA
3. Swine | GCV: 811.9351; IE: 5.4581; IE: NA
4. Other livestock | GCV: 135.7038; IE: 5.9234; IE: NA
Camels | bar: IE to IE
Goats | GCV: 0.3907; IE: 0.086053; IE: NA
Horses | GCV: 5.3421; IE: 0.46691; IE: NA
Mules and Asses | GCV: 0.085169; IE: 0.0084831; IE: NA
Poultry | GCV: 129.6987; IE: 5.362; IE: NA
Other (please specify) | GCV: 0.18722; IE: IE; IE: NA
Other | GCV: 0.18722; IE: IE; IE: NA
5. Indirect N2O emissions | bar: IE to IE
C. Rice cultivation | GCV: 719.8846; IE: NA
D. Agricultural soils(2) (3) (4) | GCV: NA; IE: 1053.0936; NE: NA; NE: NA; IE: NA
E. Prescribed burning of savannas | bar: IE to IE
F. Field burning of agricultural residues | GCV: 17.3183; IE: 0.63207; NE: 14.9107; NE: 363.4067; IE: NA
G. Liming | IE: 4349.2487
H. Urea application | IE: 3504.4604
I. Other carbon-containing fertilizers | bar: IE to IE
J. Other (please specify) | bar: IE to IE
Subtotal of Agriculture Emissions | 7853.7091 | 9418.7607 | 1108.4206 | 14.9107 | 363.4067 | NA
TABLE 4 SECTORAL REPORT FOR LAND USE, LAND-USE CHANGE AND FORESTRY | IE: Inventory 2005
(Sheet 1 of 1) | IE: Submission 2022 v1
UNITED STATES OF AMERICA
GREENHOUSE GAS SOURCE AND SINK CATEGORIES | Net CO2 emissions/removals(1), (2) | CH4(2) | N2O(2) | NOx | CO | NMVOC
(kt)
4. Total LULUCF | -831125.5364 | 1234.7395 | 35.1137 | 141.595 | 7641.6606 | NE,NA
A. Forest land | -680293.3424 | 260.142 | 22.5015 | 120.1226 | 7283.7882 | NE,NA
1. Forest land remaining forest land | -581225.2171 | 259.5866 | 22.3038 | 120.1226 | 7283.7882 | NE
2. Land converted to forest land | -99068.1253 | IE | NO,NE,IE | NA | NA | NA
B. Cropland | 23030.5248 | NE,IE,NA | NE,IE,NA | NA | NA | NA
1. Cropland remaining cropland | -29001.5038 | NE,IE | NE,IE | NA | NA | NA
2. Land converted to cropland | 52032.0286 | NE,IE | NE,IE | NA | NA | NA
C. Grassland | -28216.1027 | 12.6632 | 1.1562 | 21.4724 | 357.8725 | NA
1. Grassland remaining grassland | 8734.484 | 12.6632 | 1.1562 | 21.4724 | 357.8725 | NA
2. Land converted to grassland | -36950.5867 | NE | NE,IE | NA | NA | NA
D. Wetlands(3) | -5742.2252 | 961.9343 | 0.59525 | NA | NA | NA
1. Wetlands remaining wetlands | -10133.6155 | NE | 0.59215 | NA | NA | NA
2. Land converted to wetlands | 469.4406 | NE | NE,NA | NA | NA | NA
E. Settlements | -33858.5198 | NE | 6.0476 | NE | NE | NA
1. Settlements remaining settlements | -116642.3751 | NE | 6.0476 | NE | NE | NA
2. Land converted to settlements | 82783.8552 | NE | NE,IE | NE | NE | NA
F. Other land (4) | bar: IE to IE
1. Other land remaining other land | bar: IE to IE
2. Land converted to other land | bar: IE to IE
G. Harvested wood products (5) | IE: -106045.8711
H. Other (please specify) | NE,IE,NA | NE,NA | 2.4158 | NA | NA | NA
Settlements Remaining Settlements | NE,IE,NA | NE,NA | 2.4158 | NA | NA | NA
Subtotal for LULUCF | -831125.5364 | 1234.7395 | 35.1137 | 141.595 | 7641.6606 | NE,NA
TABLE 5 SECTORAL REPORT FOR WASTE | NE: Inventory 2005
(Sheet 1 of 1) | NE: Submission 2022 v1
UNITED STATES OF AMERICA
GREENHOUSE GAS SOURCE AND SINK CATEGORIES | CO2(1) | CH4 | N2O | NOx | CO | NMVOC | SO2
(kt)
Total waste | NO,IE,NA | 6143.8266 | 73.7575 | 2.346 | 6.5483 | 114.3956 | 0.74349
A. Solid waste disposal | IE: NO,NA; GCV: 5261.8994; NE: 2.346; NE: 6.1118; IE: 21.6957
1. Managed waste disposal sites | IE: NO,NA; GCV: 5261.8994; NE: 2.346; NE: 6.1118; IE: 21.6957
2. Unmanaged waste disposal sites | bar: IE to NE
3. Uncategorized waste disposal sites | bar: IE to NE
B. Biological treatment of solid waste | GCV: 76.3652; IE: 5.5965; NE: NE; NE: NE; IE: NE
1. Composting | GCV: 74.6195; IE: 5.5965; NE: NE; NE: NE; IE: NE
2. Anaerobic digestion at biogas facilities | GCV: 1.7457; IE: NO,IE; NE: NE; NE: NE; IE: NE
C. Incineration and open burning of waste | IE,NA | IE,NA | IE,NA | IE,NA | IE,NA | IE,NA | IE,NA
1. Waste incineration | IE | IE,NA | IE,NA | IE | IE | IE | IE
2. Open burning of waste | bar: IE to NE
D. Wastewater treatment and discharge | GCV: 805.562; IE: 68.1611; NE: NO,IE; NE: 0.43656; IE: 49.3085
1. Domestic wastewater | GCV: 566.9466; IE: 66.5041; NE: NO; NE: 0.43656; IE: 33.5297
2. Industrial wastewater | GCV: 238.6154; IE: 1.6569; NE: NO; NE: NO; IE: 15.7787
3. Other (as specified in table 5.D) | bar: IE to NE
E. Other (please specify) | NA | NA | NA | NO | NO | 43.3914 | 0.74349
Other non-specified | NA | NA | NA | NO | NO | 43.3914 | 0.74349
Memo item:(2) | bar: IE to NE
Long-term storage of C in waste disposal sites | IE: 11397.9296
Annual change in total long-term C storage | bar: IE to NE
Annual change in total long-term C storage in HWP waste(3) | bar: IE to NE
Subtotal for Waste | NO,IE,NA | 6143.8266 | 73.7575 | 2.346 | 6.5483 | 114.3956 | 0.74349
Subtotals, Main GHGs (kt) | CO2 | CH4 | N2O | NOX | CO | NMVOC | SO2
Energy, Excluding Bunker Fuels | 5935361.2049 | 12331.3552 | 255.4181 | 16601.736 | 64984.5113 | 7345.431 | 12364.091
Energy | 6048689.0415 | 12336.6481 | 258.6623 | 18301.0737 | 65115.233 | 7399.0875 | 12364.091
Electricity | 2400057.4856 | 34.8235 | 100.8654 | 3434.4291 | 581.8387 | 43.7014 | 9439.0433
Transportation | 1911442.8106 | 165.5729 | 141.2214 | 11993.9682 | 58745.5195 | 5777.2545 | 618.6308
Buildings | 586027.5337 | 205.3351 | 4.0983 | 908.2637 | 3021.6454 | 706.601 | 527.5759
Industry | 1137620.3859 | 11930.8983 | 11.1766 | 1964.4127 | 2766.2294 | 871.5306 | 1778.8411
Agriculture | 257.9098 | 0.013005 | 0.0018785 | IE | IE | IE | IE
Waste | 13282.9159 | 0.0051948 | 1.2987 | 0 | 0 | 0 | 0
Transportation Biomass | IE: 22472.0915; GCV: 0.0046926; IE: 0.0048332
Industry Processes | 194388.5312 | 4.4228 | 83.6553 | 572.1651 | 1557.194 | 5849.2197 | 830.7599
Agriculture | 7853.7091 | 9418.7607 | 1108.4206 | 14.9107 | 363.4067 | NA | 0
LULUCF | -831125.5364 | 1234.7395 | 35.1137 | 141.595 | 7641.6606 | NE,NA | 0
Waste | NO,IE,NA | 6143.8266 | 73.7575 | 2.346 | 6.5483 | 114.3956 | 0.74349
TOTAL EXCLUDING BUNKERS | 5306477.9088 | 29133.1047 | 1556.3653 | 17332.7529 | 74553.321 | 13309.0463 | 13195.5944
TOTAL | 5419805.7453 | 29138.3976 | 1559.6094 | 19032.0905 | 74684.0426 | 13362.7028 | 13195.5944
Subtotals, F-Gases | HFC-23 | HFC-32 | HFC-41 | HFC-43-10mee | HFC-125 | HFC-134 | HFC-134a | HFC-143 | HFC-143a | HFC-152 | HFC-152a | HFC-161 | HFC-227ea | HFC-236cb | HFC-236ea | HFC-236fa | HFC-245ca | HFC-245fa | HFC-365mfc | Unspecified mix of HFCs (1) | Total HFCs | CF4 | C2F6 | C3F8 | C4F10 | c-C4F8 | C5F12 | C6F14 | C10F18 | c-C3F6 | Unspecified mix of PFCs (1) | Total PFCs | Unspecified mix of HFCs and PFCs(1) | SF6 | NF3
All Industries, t | 1368.6408 | 398.22 | 0 | 0 | 2580.4423 | 0 | 56029.1646 | 0 | 2093.1476 | 0 | 0 | 0 | 0 | 0 | 0 | 117.73 | 0 | 0 | 0 | 0 |  | 540.0692 | 206.8571 | 9.0277 | 0 | 11.4791 | 0 | 0 | 0 | 0 | 0 |  | 7230.4559 | 517.7106 | 28.5302
All Industries, kt CO2e | 16971.1455 | 269.5949 | 0 | 0 | 8180.0022 | 0 | 72837.914 | 0 | 10047.1085 | 0 | 0 | 0 | 0 | 0 | 0 | 948.9038 | 0 | 0 | 0 |  |  | 3580.6586 | 2296.1136 | 80.3463 | 0 | 109.5108 | 0 | 0 | 0 | 0 | 0 | 0 | 7230.4559 | 12166.1983 | 459.3354
TOTAL | IE: 135177.2877
Subtotals, CO2e (MMT, AR5) | CO2 | CH4 | N2O | NOX | CO | NMVOC | SO2 | F-gases | Total
Total Emissions, Excluding Bunkers | 5306.4779 | 815.7269 | 412.4368 | -142.1286 | 134.196 | 66.5452 | 0 | 135.1773 | 6728.4316
Total Emissions | 5419.8057 | 815.8751 | 413.2965 | -156.0631 | 134.4313 | 66.8135 | 0 | 135.1773 | 6829.3363
Electricity | 2400.0575 | 0.97506 | 26.7293 | -28.1623 | 1.0473 | 0.21851 | 0 | 0 | 2400.8654
Transportation | 1911.4428 | 0.16557 | 0.14122 | 11.994 | 58.7455 | 5.7773 | 0.61863 | 0 | 1988.885
Buildings | 586.0275 | 5.7494 | 1.0861 | -7.4478 | 5.439 | 3.533 | 0 | 0 | 594.3872
Industry | 1332.0089 | 334.189 | 25.1305 | -20.7999 | 7.7822 | 33.6038 | 0 | 135.1773 | 1847.0916
Agriculture | 8.1116 | 263.7257 | 293.732 | -0.12227 | 0.65413 |  | 0 | 0 | 566.1011
Water & Waste | 13.2829 | 172.0273 | 19.8899 | -0.019237 | 0.011787 | 0.57198 | 0 | 0 | 205.7646
LULUCF | -831.1255 | 34.5727 | 9.6493 | -0.81693 | 13.755 |  | 0 | 0 | -773.9655
GHGs Only
TOTAL 2005 US EMISSIONS, MMT CO2e | IE: 6784.1547
TOTAL 2005 US EMISSIONS EXCLUDING BUNKERS, MMT CO2e | IE: 6669.8189
All Gases
TOTAL 2005 US EMISSIONS, MMT CO2e | IE: 6829.3363
TOTAL 2005 US EMISSIONS EXCLUDING BUNKERS, MMT CO2e | IE: 6728.4316
Electricity | IE: 2400.8654
Transportation | IE: 1988.885
Buildings | IE: 594.3872
Industry | IE: 1847.0916
Agriculture | IE: 566.1011
Water & Waste | IE: 205.7646
LULUCF | IE: -773.9655
Appendix 8.A: Lifetimes, Radiative Efficiencies and Metric Values
Table 8.A.1 ¦ Radiative efficiencies (REs), lifetimes/adjustment times, AGWP and GWP values for 20 and 100 years, and AGTP and GTP values for 20, 50 and 100 years. Climate–carbon feedbacks are included for CO2 while no climate
feedbacks are included for the other components (see discussion in Sections 8.7.1.4 and 8.7.2.1, Supplementary Material and notes below the table; Supplementary Material Table 8.SM.16 gives analogous values including climate–carbon feedbacks for non-CO2 emissions). For a complete list of chemical names and CAS numbers, and for accurate replications of metric values, see Supplementary Material Section 8.SM.13 and references therein.
Acronym, Common Name or Chemi- cal Name | Chemical Formula | Lifetime (Years) | Radiative Efficiency (W m–2 ppb–1) | AGWP 20-year (W m–2 yr kg–1) | GWP 20-year | AGWP 100-year (W m–2 yr kg–1) | GWP 100-year | AGTP 20-year (K kg–1) | GTP 20-year | AGTP 50-year (K kg–1) | GTP 50-year | AGTP 100-year (K kg–1) | GTP 100-year
Carbon dioxide | CO2 | see* | 1.37e-5 | 2.49e-14 | 1 | 9.17e-14 | 1 | 6.84e-16 | 1 | 6.17e-16 | 1 | 5.47e-16 | 1
Methane | CH4 | 12.4† | 3.63e-4 | 2.09e-12 | 84 | 2.61e-12 | 28 | 4.62e-14 | 67 | 8.69e-15 | 14 | 2.34e-15 | 4
Fossil methane‡ | CH4 | 12.4† | 3.63e-4 | 2.11e-12 | 85 | 2.73e-12 | 30 | 4.68e-14 | 68 | 9.55e-15 | 15 | 3.11e-15 | 6
Nitrous Oxide | N2O | 121† | 3.00e-3 | 6.58e-12 | 264 | 2.43e-11 | 265 | 1.89e-13 | 277 | 1.74e-13 | 282 | 1.28e-13 | 234
CFC-11 | CCl3F | 45 | 0.26 | 1.72e-10 | 6900 | 4.28e-10 | 4660 | 4.71e-12 | 6890 | 3.01e-12 | 4890 | 1.28e-12 | 2340
CFC-12 | CCl2F2 | 100 | 0.32 | 2.69e-10 | 10800 | 9.39e-10 | 10200 | 7.71e-12 | 11300 | 6.75e-12 | 11000 | 4.62e-12 | 8450
CFC-13 | CClF3 | 640 | 0.25 | 2.71e-10 | 10900 | 1.27e-09 | 13900 | 7.99e-12 | 11700 | 8.77e-12 | 14200 | 8.71e-12 | 15900
CFC-113 | CCl2FCClF2 | 85 | 0.3 | 1.62e-10 | 6490 | 5.34e-10 | 5820 | 4.60e-12 | 6730 | 3.85e-12 | 6250 | 2.45e-12 | 4470
CFC-114 | CClF2CClF2 | 190 | 0.31 | 1.92e-10 | 7710 | 7.88e-10 | 8590 | 5.60e-12 | 8190 | 5.56e-12 | 9020 | 4.68e-12 | 8550
CFC-115 | CClF2CF3 | 1020 | 0.2 | 1.46e-10 | 5860 | 7.03e-10 | 7670 | 4.32e-12 | 6310 | 4.81e-12 | 7810 | 4.91e-12 | 8980
HCFC-21 | CHCl2F | 1.7 | 0.15 | 1.35e-11 | 543 | 1.35e-11 | 148 | 1.31e-13 | 192 | 1.59e-14 | 26 | 1.12e-14 | 20
HCFC-22 | CHClF2 | 11.9 | 0.21 | 1.32e-10 | 5280 | 1.62e-10 | 1760 | 2.87e-12 | 4200 | 5.13e-13 | 832 | 1.43e-13 | 262
HCFC-122 | CHCl2CF2Cl | 1 | 0.17 | 5.43e-12 | 218 | 5.43e-12 | 59 | 4.81e-14 | 70 | 6.25e-15 | 10 | 4.47e-15 | 8
HCFC-122a | CHFClCFCl2 | 3.4 | 0.21 | 2.36e-11 | 945 | 2.37e-11 | 258 | 2.91e-13 | 426 | 2.99e-14 | 48 | 1.96e-14 | 36
HCFC-123 | CHCl2CF3 | 1.3 | 0.15 | 7.28e-12 | 292 | 7.28e-12 | 79 | 6.71e-14 | 98 | 8.45e-15 | 14 | 6.00e-15 | 11
HCFC-123a | CHClFCF2Cl | 4 | 0.23 | 3.37e-11 | 1350 | 3.39e-11 | 370 | 4.51e-13 | 659 | 4.44e-14 | 72 | 2.81e-14 | 51
HCFC-124 | CHClFCF3 | 5.9 | 0.2 | 4.67e-11 | 1870 | 4.83e-11 | 527 | 7.63e-13 | 1120 | 7.46e-14 | 121 | 4.03e-14 | 74
HCFC-132c | CH2FCFCl2 | 4.3 | 0.17 | 3.07e-11 | 1230 | 3.10e-11 | 338 | 4.27e-13 | 624 | 4.14e-14 | 67 | 2.58e-14 | 47
HCFC-141b | CH3CCl2F | 9.2 | 0.16 | 6.36e-11 | 2550 | 7.17e-11 | 782 | 1.27e-12 | 1850 | 1.67e-13 | 271 | 6.09e-14 | 111
HCFC-142b | CH3CClF2 | 17.2 | 0.19 | 1.25e-10 | 5020 | 1.82e-10 | 1980 | 3.01e-12 | 4390 | 8.46e-13 | 1370 | 1.95e-13 | 356
HCFC-225ca | CHCl2CF2CF3 | 1.9 | 0.22 | 1.17e-11 | 469 | 1.17e-11 | 127 | 1.17e-13 | 170 | 1.38e-14 | 22 | 9.65e-15 | 18
HCFC-225cb | CHClFCF2CClF2 | 5.9 | 0.29 | 4.65e-11 | 1860 | 4.81e-11 | 525 | 7.61e-13 | 1110 | 7.43e-14 | 120 | 4.01e-14 | 73
(E)-1-Chloro-3,3,3- trifluoroprop-1-ene | trans-CF3CH=CHCl | 26.0 days | 0.04 | 1.37e-13 | 5 | 1.37e-13 | 1 | 1.09e-15 | 2 | 1.54e-16 | <1 | 1.12e-16 | <1
HFC-23 | CHF3 | 222 | 0.18 | 2.70e-10 | 10800 | 1.14e-09 | 12400 | 7.88e-12 | 11500 | 7.99e-12 | 13000 | 6.95e-12 | 12700
HFC-32 | CH2F2 | 5.2 | 0.11 | 6.07e-11 | 2430 | 6.21e-11 | 677 | 9.32e-13 | 1360 | 8.93e-14 | 145 | 5.17e-14 | 94
HFC-41 | CH3F | 2.8 | 0.02 | 1.07e-11 | 427 | 1.07e-11 | 116 | 1.21e-13 | 177 | 1.31e-14 | 21 | 8.82e-15 | 16
HFC-125 | CHF2CF3 | 28.2 | 0.23 | 1.52e-10 | 6090 | 2.91e-10 | 3170 | 3.97e-12 | 5800 | 1.84e-12 | 2980 | 5.29e-13 | 967
HFC-134 | CHF2CHF2 | 9.7 | 0.19 | 8.93e-11 | 3580 | 1.02e-10 | 1120 | 1.82e-12 | 2660 | 2.54e-13 | 412 | 8.73e-14 | 160
HFC-134a | CH2FCF3 | 13.4 | 0.16 | 9.26e-11 | 3710 | 1.19e-10 | 1300 | 2.09e-12 | 3050 | 4.33e-13 | 703 | 1.10e-13 | 201
HFC-143 | CH2FCHF2 | 3.5 | 0.13 | 3.00e-11 | 1200 | 3.01e-11 | 328 | 3.76e-13 | 549 | 3.82e-14 | 62 | 2.49e-14 | 46
HFC-143a | CH3CF3 | 47.1 | 0.16 | 1.73e-10 | 6940 | 4.41e-10 | 4800 | 4.76e-12 | 6960 | 3.12e-12 | 5060 | 1.37e-12 | 2500
HFC-152 | CH2FCH2F | 0.4 | 0.04 | 1.51e-12 | 60 | 1.51e-12 | 16 | 1.25e-14 | 18 | 1.71e-15 | 3 | 1.24e-15 | 2
HFC-152a | CH3CHF2 | 1.5 | 0.1 | 1.26e-11 | 506 | 1.26e-11 | 138 | 1.19e-13 | 174 | 1.47e-14 | 24 | 1.04e-14 | 19
HFC-161 | CH3CH2F | 66.0 days | 0.02 | 3.33e-13 | 13 | 3.33e-13 | 4 | 2.70e-15 | 4 | 3.76e-16 | <1 | 2.74e-16 | <1
HFC-227ca | CF3CF2CHF2 | 28.2 | 0.27 | 1.27e-10 | 5080 | 2.42e-10 | 2640 | 3.31e-12 | 4830 | 1.53e-12 | 2480 | 4.41e-13 | 806
HFC-227ea | CF3CHFCF3 | 38.9 | 0.26 | 1.34e-10 | 5360 | 3.07e-10 | 3350 | 3.61e-12 | 5280 | 2.12e-12 | 3440 | 7.98e-13 | 1460
HFC-236cb | CH2FCF2CF3 | 13.1 | 0.23 | 8.67e-11 | 3480 | 1.11e-10 | 1210 | 1.94e-12 | 2840 | 3.92e-13 | 636 | 1.01e-13 | 185
HFC-236ea | CHF2CHFCF3 | 11 | 0.30a | 1.03e-10 | 4110 | 1.22e-10 | 1330 | 2.18e-12 | 3190 | 3.53e-13 | 573 | 1.06e-13 | 195
HFC-236fa | CF3CH2CF3 | 242 | 0.24 | 1.73e-10 | 6940 | 7.39e-10 | 8060 | 5.06e-12 | 7400 | 5.18e-12 | 8400 | 4.58e-12 | 8380
HFC-245ca | CH2FCF2CHF2 | 6.5 | 0.24b | 6.26e-11 | 2510 | 6.56e-11 | 716 | 1.07e-12 | 1570 | 1.09e-13 | 176 | 5.49e-14 | 100
HFC-245cb | CF3CF2CH3 | 47.1 | 0.24 | 1.67e-10 | 6680 | 4.24e-10 | 4620 | 4.58e-12 | 6690 | 3.00e-12 | 4870 | 1.32e-12 | 2410
HFC-245ea | CHF2CHFCHF2 | 3.2 | 0.16c | 2.15e-11 | 863 | 2.16e-11 | 235 | 2.59e-13 | 378 | 2.70e-14 | 44 | 1.79e-14 | 33
HFC-245eb | CH2FCHFCF3 | 3.1 | 0.20c | 2.66e-11 | 1070 | 2.66e-11 | 290 | 3.15e-13 | 460 | 3.31e-14 | 54 | 2.20e-14 | 40
HFC-245fa | CHF2CH2CF3 | 7.7 | 0.24 | 7.29e-11 | 2920 | 7.87e-11 | 858 | 1.35e-12 | 1970 | 1.51e-13 | 245 | 6.62e-14 | 121
HFC-263fb | CH3CH2CF3 | 1.2 | 0.10c | 6.93e-12 | 278 | 6.93e-12 | 76 | 6.31e-14 | 92 | 8.02e-15 | 13 | 5.70e-15 | 10
HFC-272ca | CH3CF2CH3 | 2.6 | 0.07 | 1.32e-11 | 530 | 1.32e-11 | 144 | 1.46e-13 | 213 | 1.61e-14 | 26 | 1.09e-14 | 20
HFC-329p | CHF2CF2CF2CF3 | 28.4 | 0.31 | 1.13e-10 | 4510 | 2.16e-10 | 2360 | 2.94e-12 | 4290 | 1.37e-12 | 2220 | 3.96e-13 | 725
HFC-365mfc | CH3CF2CH2CF3 | 8.7 | 0.22 | 6.64e-11 | 2660 | 7.38e-11 | 804 | 1.30e-12 | 1890 | 1.62e-13 | 262 | 6.24e-14 | 114
HFC-43-10mee | CF3CHFCHFCF2CF3 | 16.1 | 0.42b | 1.08e-10 | 4310 | 1.51e-10 | 1650 | 2.54e-12 | 3720 | 6.62e-13 | 1070 | 1.54e-13 | 281
HFC-1132a | CH2=CF2 | 4.0 days | 0.004d | 3.87e-15 | <1 | 3.87e-15 | <1 | 3.08e-17 | <1 | 4.35e-18 | <1 | 3.18e-18 | <1
HFC-1141 | CH2=CHF | 2.1 days | 0.002d | 1.54e-15 | <1 | 1.54e-15 | <1 | 1.23e-17 | <1 | 1.73e-18 | <1 | 1.27e-18 | <1
(Z)-HFC-1225ye | CF3CF=CHF(Z) | 8.5 days | 0.02 | 2.14e-14 | <1 | 2.14e-14 | <1 | 1.70e-16 | <1 | 2.40e-17 | <1 | 1.76e-17 | <1
(E)-HFC-1225ye | CF3CF=CHF(E) | 4.9 days | 0.01 | 7.25e-15 | <1 | 7.25e-15 | <1 | 5.77e-17 | <1 | 8.14e-18 | <1 | 5.95e-18 | <1
(Z)-HFC-1234ze | CF3CH=CHF(Z) | 10.0 days | 0.02 | 2.61e-14 | 1 | 2.61e-14 | <1 | 2.08e-16 | <1 | 2.93e-17 | <1 | 2.14e-17 | <1
HFC-1234yf | CF3CF=CH2 | 10.5 days | 0.02 | 3.22e-14 | 1 | 3.22e-14 | <1 | 2.57e-16 | <1 | 3.62e-17 | <1 | 2.65e-17 | <1
(E)-HFC-1234ze | trans-CF3CH=CHF | 16.4 days | 0.04 | 8.74e-14 | 4 | 8.74e-14 | <1 | 6.98e-16 | <1 | 9.82e-17 | <1 | 7.18e-17 | <1
(Z)-HFC-1336 | CF3CH=CHCF3(Z) | 22.0 days | 0.07d | 1.54e-13 | 6 | 1.54e-13 | 2 | 1.23e-15 | 2 | 1.73e-16 | <1 | 1.26e-16 | <1
HFC-1243zf | CF3CH=CH2 | 7.0 days | 0.01 | 1.37e-14 | 1 | 1.37e-14 | <1 | 1.09e-16 | <1 | 1.53e-17 | <1 | 1.12e-17 | <1
HFC-1345zfc | C2F5CH=CH2 | 7.6 days | 0.01 | 1.15e-14 | <1 | 1.15e-14 | <1 | 9.19e-17 | <1 | 1.30e-17 | <1 | 9.48e-18 | <1
3,3,4,4,5,5,6,6,6-Nonafluorohex-1-ene | C4F9CH=CH2 | 7.6 days | 0.03 | 1.25e-14 | <1 | 1.25e-14 | <1 | 9.92e-17 | <1 | 1.40e-17 | <1 | 1.02e-17 | <1
3,3,4,4,5,5,6,6,7,7,8,8,8-Tridecafluorooct-1-ene | C6F13CH=CH2 | 7.6 days | 0.03 | 9.89e-15 | <1 | 9.89e-15 | <1 | 7.87e-17 | <1 | 1.11e-17 | <1 | 8.12e-18 | <1
3,3,4,4,5,5,6,6,7,7,8,8,9,9,10,10,10-Hep- tadecafluorodec-1-ene | C8F17CH=CH2 | 7.6 days | 0.03 | 8.52e-15 | <1 | 8.52e-15 | <1 | 6.79e-17 | <1 | 9.57e-18 | <1 | 7.00e-18 | <1
Methyl chloroform | CH3CCl3 | 5 | 0.07 | 1.44e-11 | 578 | 1.47e-11 | 160 | 2.17e-13 | 317 | 2.07e-14 | 34 | 1.22e-14 | 22
Carbon tetrachloride | CCl4 | 26 | 0.17 | 8.69e-11 | 3480 | 1.59e-10 | 1730 | 2.24e-12 | 3280 | 9.68e-13 | 1570 | 2.62e-13 | 479
Methyl chloride | CH3Cl | 1 | 0.01a | 1.12e-12 | 45 | 1.12e-12 | 12 | 9.93e-15 | 15 | 1.29e-15 | 2 | 9.20e-16 | 2
Methylene chloride | CH2Cl2 | 0.4 | 0.03b | 8.18e-13 | 33 | 8.18e-13 | 9 | 6.78e-15 | 10 | 9.26e-16 | 2 | 6.72e-16 | 1
Chloroform | CHCl3 | 0.4 | 0.08 | 1.50e-12 | 60 | 1.50e-12 | 16 | 1.25e-14 | 18 | 1.70e-15 | 3 | 1.24e-15 | 2
1,2-Dichloroethane | CH2ClCH2Cl | 65.0 days | 0.01 | 8.24e-14 | 3 | 8.24e-14 | <1 | 6.67e-16 | <1 | 9.29e-17 | <1 | 6.77e-17 | <1
Methyl bromide | CH3Br | 0.8 | 0.004 | 2.16e-13 | 9 | 2.16e-13 | 2 | 1.87e-15 | 3 | 2.47e-16 | <1 | 1.78e-16 | <1
Methylene bromide | CH2Br2 | 0.3 | 0.01 | 9.31e-14 | 4 | 9.31e-14 | 1 | 7.66e-16 | 1 | 1.05e-16 | <1 | 7.65e-17 | <1
Halon-1201 | CHBrF2 | 5.2 | 0.15 | 3.37e-11 | 1350 | 3.45e-11 | 376 | 5.17e-13 | 756 | 4.96e-14 | 80 | 2.87e-14 | 52
Halon-1202 | CBr2F2 | 2.9 | 0.27 | 2.12e-11 | 848 | 2.12e-11 | 231 | 2.43e-13 | 356 | 2.61e-14 | 42 | 1.75e-14 | 32
Halon-1211 | CBrClF2 | 16 | 0.29 | 1.15e-10 | 4590 | 1.60e-10 | 1750 | 2.70e-12 | 3950 | 6.98e-13 | 1130 | 1.62e-13 | 297
Halon-1301 | CBrF3 | 65 | 0.3 | 1.95e-10 | 7800 | 5.77e-10 | 6290 | 5.46e-12 | 7990 | 4.16e-12 | 6750 | 2.28e-12 | 4170
Halon-2301 | CH2BrCF3 | 3.4 | 0.14 | 1.59e-11 | 635 | 1.59e-11 | 173 | 1.96e-13 | 286 | 2.01e-14 | 33 | 1.32e-14 | 24
Halon-2311 / Halothane | CHBrClCF3 | 1 | 0.13 | 3.77e-12 | 151 | 3.77e-12 | 41 | 3.35e-14 | 49 | 4.34e-15 | 7 | 3.10e-15 | 6
Halon-2401 | CHFBrCF3 | 2.9 | 0.19 | 1.68e-11 | 674 | 1.68e-11 | 184 | 1.94e-13 | 283 | 2.07e-14 | 34 | 1.39e-14 | 25
Halon-2402 | CBrF2CBrF2 | 20 | 0.31 | 8.59e-11 | 3440 | 1.35e-10 | 1470 | 2.12e-12 | 3100 | 7.08e-13 | 1150 | 1.66e-13 | 304
Nitrogen trifluoride | NF3 | 500 | 0.2 | 3.19e-10 | 12800 | 1.47e-09 | 16100 | 9.39e-12 | 13700 | 1.02e-11 | 16500 | 9.91e-12 | 18100
Sulphur hexafluoride | SF6 | 3200 | 0.57 | 4.37e-10 | 17500 | 2.16e-09 | 23500 | 1.29e-11 | 18900 | 1.47e-11 | 23800 | 1.54e-11 | 28200
(Trifluoromethyl) sulphur pentafluoride | SF5CF3 | 800 | 0.59 | 3.36e-10 | 13500 | 1.60e-09 | 17400 | 9.93e-12 | 14500 | 1.10e-11 | 17800 | 1.11e-11 | 20200
Sulphuryl fluoride | SO2F2 | 36 | 0.2 | 1.71e-10 | 6840 | 3.76e-10 | 4090 | 4.58e-12 | 6690 | 2.55e-12 | 4140 | 9.01e-13 | 1650
PFC-14 | CF4 | 50000 | 0.09 | 1.22e-10 | 4880 | 6.08e-10 | 6630 | 3.61e-12 | 5270 | 4.12e-12 | 6690 | 4.40e-12 | 8040
PFC-116 | C2F6 | 10000 | 0.25 | 2.05e-10 | 8210 | 1.02e-09 | 11100 | 6.07e-12 | 8880 | 6.93e-12 | 11200 | 7.36e-12 | 13500
PFC-c216 | c-C3F6 | 3000 | 0.23e | 1.71e-10 | 6850 | 8.44e-10 | 9200 | 5.06e-12 | 7400 | 5.74e-12 | 9310 | 6.03e-12 | 11000
PFC-218 | C3F8 | 2600 | 0.28 | 1.66e-10 | 6640 | 8.16e-10 | 8900 | 4.91e-12 | 7180 | 5.56e-12 | 9010 | 5.83e-12 | 10700
PFC-318 | c-C4F8 | 3200 | 0.32 | 1.77e-10 | 7110 | 8.75e-10 | 9540 | 5.25e-12 | 7680 | 5.96e-12 | 9660 | 6.27e-12 | 11500
PFC-31-10 | C4F10 | 2600 | 0.36 | 1.71e-10 | 6870 | 8.44e-10 | 9200 | 5.08e-12 | 7420 | 5.75e-12 | 9320 | 6.02e-12 | 11000
Perfluorocyclopentene | c-C5F8 | 31.0 days | 0.08f | 1.71e-13 | 7 | 1.71e-13 | 2 | 1.37e-15 | 2 | 1.92e-16 | <1 | 1.40e-16 | <1
PFC-41-12 | n-C5F12 | 4100 | 0.41 | 1.58e-10 | 6350 | 7.84e-10 | 8550 | 4.69e-12 | 6860 | 5.33e-12 | 8650 | 5.62e-12 | 10300
PFC-51-14 | n-C6F14 | 3100 | 0.44 | 1.47e-10 | 5890 | 7.26e-10 | 7910 | 4.35e-12 | 6370 | 4.94e-12 | 8010 | 5.19e-12 | 9490
PFC-61-16 | n-C7F16 | 3000 | 0.5 | 1.45e-10 | 5830 | 7.17e-10 | 7820 | 4.31e-12 | 6290 | 4.88e-12 | 7920 | 5.13e-12 | 9380
PFC-71-18 | C8F18 | 3000 | 0.55 | 1.42e-10 | 5680 | 6.99e-10 | 7620 | 4.20e-12 | 6130 | 4.76e-12 | 7710 | 5.00e-12 | 9140
PFC-91-18 | C10F18 | 2000 | 0.55 | 1.34e-10 | 5390 | 6.59e-10 | 7190 | 3.98e-12 | 5820 | 4.49e-12 | 7290 | 4.68e-12 | 8570
Perfluorodecalin (cis) | Z-C10F18 | 2000 | 0.56 | 1.35e-10 | 5430 | 6.64e-10 | 7240 | 4.01e-12 | 5860 | 4.52e-12 | 7340 | 4.72e-12 | 8630
Perfluorodecalin (trans) | E-C10F18 | 2000 | 0.48 | 1.18e-10 | 4720 | 5.77e-10 | 6290 | 3.48e-12 | 5090 | 3.93e-12 | 6380 | 4.10e-12 | 7500
PFC-1114 | CF2=CF2 | 1.1 days | 0.002 | 2.68e-16 | <1 | 2.68e-16 | <1 | 2.13e-18 | <1 | 3.00e-19 | <1 | 2.20e-19 | <1
PFC-1216 | CF3CF=CF2 | 4.9 days | 0.01 | 6.42e-15 | <1 | 6.42e-15 | <1 | 5.11e-17 | <1 | 7.21e-18 | <1 | 5.27e-18 | <1
Perfluorobuta-1,3-diene | CF2=CFCF=CF2 | 1.1 days | 0.003 | 3.29e-16 | <1 | 3.29e-16 | <1 | 2.61e-18 | <1 | 3.69e-19 | <1 | 2.70e-19 | <1
Perfluorobut-1-ene | CF3CF2CF=CF2 | 6.0 days | 0.02 | 8.38e-15 | <1 | 8.38e-15 | <1 | 6.67e-17 | <1 | 9.41e-18 | <1 | 6.88e-18 | <1
Perfluorobut-2-ene | CF3CF=CFCF3 | 31.0 days | 0.07 | 1.62e-13 | 6 | 1.62e-13 | 2 | 1.30e-15 | 2 | 1.82e-16 | <1 | 1.33e-16 | <1
HFE-125 | CHF2OCF3 | 119 | 0.41 | 3.10e-10 | 12400 | 1.14e-09 | 12400 | 8.91e-12 | 13000 | 8.14e-12 | 13200 | 5.97e-12 | 10900
HFE-134 (HG-00) | CHF2OCHF2 | 24.4 | 0.44 | 2.90e-10 | 11600 | 5.10e-10 | 5560 | 7.42e-12 | 10800 | 3.02e-12 | 4900 | 7.83e-13 | 1430
HFE-143a | CH3OCF3 | 4.8 | 0.18 | 4.72e-11 | 1890 | 4.80e-11 | 523 | 6.95e-13 | 1020 | 6.66e-14 | 108 | 3.99e-14 | 73
HFE-227ea | CF3CHFOCF3 | 51.6 | 0.44 | 2.22e-10 | 8900 | 5.92e-10 | 6450 | 6.15e-12 | 8980 | 4.22e-12 | 6850 | 1.98e-12 | 3630
HCFE-235ca2 (enflurane) | CHF2OCF2CHFCl | 4.3 | 0.41 | 5.30e-11 | 2120 | 5.35e-11 | 583 | 7.36e-13 | 1080 | 7.14e-14 | 116 | 4.44e-14 | 81
HCFE-235da2 (isoflurane) | CHF2OCHClCF3 | 3.5 | 0.42 | 4.49e-11 | 1800 | 4.50e-11 | 491 | 5.62e-13 | 822 | 5.72e-14 | 93 | 3.73e-14 | 68
HFE-236ca | CHF2OCF2CHF2 | 20.8 | 0.56g | 2.42e-10 | 9710 | 3.89e-10 | 4240 | 6.03e-12 | 8820 | 2.10e-12 | 3400 | 4.98e-13 | 912
HFE-236ea2 (desflurane) | CHF2OCHFCF3 | 10.8 | 0.45 | 1.39e-10 | 5550 | 1.64e-10 | 1790 | 2.93e-12 | 4280 | 4.64e-13 | 753 | 1.42e-13 | 260
HFE-236fa | CF3CH2OCF3 | 7.5 | 0.36 | 8.35e-11 | 3350 | 8.98e-11 | 979 | 1.53e-12 | 2240 | 1.68e-13 | 273 | 7.54e-14 | 138
HFE-245cb2 | CF3CF2OCH3 | 4.9 | 0.33 | 5.90e-11 | 2360 | 6.00e-11 | 654 | 8.77e-13 | 1280 | 8.40e-14 | 136 | 4.99e-14 | 91
HFE-245fa1 | CHF2CH2OCF3 | 6.6 | 0.31 | 7.22e-11 | 2900 | 7.59e-11 | 828 | 1.25e-12 | 1820 | 1.27e-13 | 206 | 6.35e-14 | 116
HFE-245fa2 | CHF2OCH2CF3 | 5.5 | 0.36 | 7.25e-11 | 2910 | 7.45e-11 | 812 | 1.15e-12 | 1670 | 1.10e-13 | 179 | 6.21e-14 | 114
2,2,3,3,3-Pentafluoropropan-1-ol | CF3CF2CH2OH | 0.3 | 0.14 | 1.72e-12 | 69 | 1.72e-12 | 19 | 1.42e-14 | 21 | 1.95e-15 | 3 | 1.42e-15 | 3
HFE-254cb1 | CH3OCF2CHF2 | 2.5 | 0.26 | 2.76e-11 | 1110 | 2.76e-11 | 301 | 2.99e-13 | 438 | 3.34e-14 | 54 | 2.28e-14 | 42
HFE-263fb2 | CF3CH2OCH3 | 23.0 days | 0.04 | 1.22e-13 | 5 | 1.22e-13 | 1 | 9.72e-16 | 1 | 1.37e-16 | <1 | 9.98e-17 | <1
HFE-263m1 | CF3OCH2CH3 | 0.4 | 0.13 | 2.70e-12 | 108 | 2.70e-12 | 29 | 2.25e-14 | 33 | 3.06e-15 | 5 | 2.22e-15 | 4
3,3,3-Trifluoropropan-1-ol | CF3CH2CH2OH | 12.0 days | 0.02 | 3.57e-14 | 1 | 3.57e-14 | <1 | 2.85e-16 | <1 | 4.01e-17 | <1 | 2.93e-17 | <1
HFE-329mcc2 | CHF2CF2OCF2CF3 | 22.5 | 0.53 | 1.68e-10 | 6720 | 2.81e-10 | 3070 | 4.23e-12 | 6180 | 1.59e-12 | 2580 | 3.93e-13 | 718
HFE-338mmz1 | (CF3)2CHOCHF2 | 21.2 | 0.44 | 1.48e-10 | 5940 | 2.40e-10 | 2620 | 3.70e-12 | 5410 | 1.31e-12 | 2130 | 3.14e-13 | 575
HFE-338mcf2 | CF3CH2OCF2CF3 | 7.5 | 0.44 | 7.93e-11 | 3180 | 8.52e-11 | 929 | 1.45e-12 | 2120 | 1.60e-13 | 259 | 7.16e-14 | 131
Sevoflurane (HFE-347mmz1) | (CF3)2CHOCH2F | 2.2 | 0.32 | 1.98e-11 | 795 | 1.98e-11 | 216 | 2.06e-13 | 302 | 2.37e-14 | 38 | 1.64e-14 | 30
HFE-347mcc3 (HFE-7000) | CH3OCF2CF2CF3 | 5 | 0.35 | 4.78e-11 | 1910 | 4.86e-11 | 530 | 7.18e-13 | 1050 | 6.87e-14 | 111 | 4.05e-14 | 74
HFE-347mcf2 | CHF2CH2OCF2CF3 | 6.6 | 0.42 | 7.45e-11 | 2990 | 7.83e-11 | 854 | 1.29e-12 | 1880 | 1.31e-13 | 212 | 6.55e-14 | 120
HFE-347pcf2 | CHF2CF2OCH2CF3 | 6 | 0.48h | 7.86e-11 | 3150 | 8.15e-11 | 889 | 1.30e-12 | 1900 | 1.27e-13 | 206 | 6.81e-14 | 124
HFE-347mmy1 | (CF3)2CFOCH3 | 3.7 | 0.32 | 3.32e-11 | 1330 | 3.33e-11 | 363 | 4.27e-13 | 624 | 4.28e-14 | 69 | 2.76e-14 | 51
HFE-356mec3 | CH3OCF2CHFCF3 | 3.8 | 0.3 | 3.53e-11 | 1410 | 3.55e-11 | 387 | 4.60e-13 | 673 | 4.58e-14 | 74 | 2.94e-14 | 54
HFE-356mff2 | CF3CH2OCH2CF3 | 105.0 days | 0.17 | 1.54e-12 | 62 | 1.54e-12 | 17 | 1.26e-14 | 18 | 1.74e-15 | 3 | 1.26e-15 | 2
HFE-356pcf2 | CHF2CH2OCF2CHF2 | 5.7 | 0.37 | 6.40e-11 | 2560 | 6.59e-11 | 719 | 1.03e-12 | 1500 | 9.97e-14 | 162 | 5.50e-14 | 101
HFE-356pcf3 | CHF2OCH2CF2CHF2 | 3.5 | 0.38 | 4.08e-11 | 1640 | 4.09e-11 | 446 | 5.11e-13 | 747 | 5.20e-14 | 84 | 3.39e-14 | 62
HFE-356pcc3 | CH3OCF2CF2CHF2 | 3.8 | 0.32 | 3.77e-11 | 1510 | 3.79e-11 | 413 | 4.91e-13 | 718 | 4.89e-14 | 79 | 3.14e-14 | 57
HFE-356mmz1 | (CF3)2CHOCH3 | 97.1 days | 0.15 | 1.25e-12 | 50 | 1.25e-12 | 14 | 1.02e-14 | 15 | 1.41e-15 | 2 | 1.02e-15 | 2
HFE-365mcf3 | CF3CF2CH2OCH3 | 19.3 days | 0.05 | 8.51e-14 | 3 | 8.51e-14 | <1 | 6.80e-16 | <1 | 9.56e-17 | <1 | 6.99e-17 | <1
HFE-365mcf2 | CF3CF2OCH2CH3 | 0.6 | 0.26i | 5.35e-12 | 215 | 5.35e-12 | 58 | 4.53e-14 | 66 | 6.10e-15 | 10 | 4.40e-15 | 8
HFE-374pc2 | CHF2CF2OCH2CH3 | 5 | 0.3 | 5.65e-11 | 2260 | 5.75e-11 | 627 | 8.48e-13 | 1240 | 8.12e-14 | 132 | 4.79e-14 | 88
4,4,4-Trifluorobutan-1-ol | CF3(CH2)2CH2OH | 4.0 days | 0.01 | 1.73e-15 | <1 | 1.73e-15 | <1 | 1.38e-17 | <1 | 1.94e-18 | <1 | 1.42e-18 | <1
2,2,3,3,4,4,5,5-Octafluorocyclopentanol | -(CF2)4CH(OH)- | 0.3 | 0.16 | 1.18e-12 | 47 | 1.18e-12 | 13 | 9.67e-15 | 14 | 1.33e-15 | 2 | 9.69e-16 | 2
HFE-43-10pccc124 (H-Galden 1040x, HG-11) | CHF2OCF2OC2F4OCHF2 | 13.5 | 1.02 | 2.00e-10 | 8010 | 2.58e-10 | 2820 | 4.52e-12 | 6600 | 9.46e-13 | 1530 | 2.38e-13 | 436
HFE-449s1 (HFE-7100) | C4F9OCH3 | 4.7 | 0.36 | 3.80e-11 | 1530 | 3.86e-11 | 421 | 5.54e-13 | 809 | 5.32e-14 | 86 | 3.21e-14 | 59
n-HFE-7100 | n-C4F9OCH3 | 4.7 | 0.42 | 4.39e-11 | 1760 | 4.45e-11 | 486 | 6.39e-13 | 934 | 6.14e-14 | 99 | 3.70e-14 | 68
i-HFE-7100 | i-C4F9OCH3 | 4.7 | 0.35 | 3.68e-11 | 1480 | 3.73e-11 | 407 | 5.35e-13 | 783 | 5.14e-14 | 83 | 3.10e-14 | 57
HFE-569sf2 (HFE-7200) | C4F9OC2H5 | 0.8 | 0.3 | 5.21e-12 | 209 | 5.21e-12 | 57 | 4.52e-14 | 66 | 5.97e-15 | 10 | 4.29e-15 | 8
n-HFE-7200 | n-C4F9OC2H5 | 0.8 | 0.35i | 5.92e-12 | 237 | 5.92e-12 | 65 | 5.14e-14 | 75 | 6.78e-15 | 11 | 4.87e-15 | 9
i-HFE-7200 | i-C4F9OC2H5 | 0.8 | 0.24 | 4.06e-12 | 163 | 4.06e-12 | 44 | 3.52e-14 | 52 | 4.65e-15 | 8 | 3.34e-15 | 6
HFE-236ca12 (HG-10) | CHF2OCF2OCHF2 | 25 | 0.65 | 2.75e-10 | 11000 | 4.91e-10 | 5350 | 7.06e-12 | 10300 | 2.94e-12 | 4770 | 7.75e-13 | 1420
HFE-338pcc13 (HG-01) | CHF2OCF2CF2OCHF2 | 12.9 | 0.86 | 2.10e-10 | 8430 | 2.67e-10 | 2910 | 4.69e-12 | 6860 | 9.28e-13 | 1500 | 2.42e-13 | 442
1,1,1,3,3,3-Hexafluoropropan-2-ol | (CF3)2CHOH | 1.9 | 0.26 | 1.67e-11 | 668 | 1.67e-11 | 182 | 1.66e-13 | 243 | 1.97e-14 | 32 | 1.38e-14 | 25
HG-02 | HF2C–(OCF2CF2)2– OCF2H | 12.9 | 1.24i | 1.97e-10 | 7900 | 2.50e-10 | 2730 | 4.40e-12 | 6430 | 8.70e-13 | 1410 | 2.27e-13 | 415
HG-03 | HF2C–(OCF2CF2)3– OCF2H | 12.9 | 1.76i | 2.06e-10 | 8270 | 2.62e-10 | 2850 | 4.60e-12 | 6730 | 9.10e-13 | 1480 | 2.37e-13 | 434
HG-20 | HF2C–(OCF2)2–OCF2H | 25 | 0.92i | 2.73e-10 | 10900 | 4.86e-10 | 5300 | 7.00e-12 | 10200 | 2.91e-12 | 4730 | 7.68e-13 | 1400
HG-21 | HF2C–OCF2CF2OC- F2OCF2O–CF2H | 13.5 | 1.71i | 2.76e-10 | 11100 | 3.57e-10 | 3890 | 6.23e-12 | 9110 | 1.31e-12 | 2120 | 3.29e-13 | 602
HG-30 | HF2C–(OCF2)3–OCF2H | 25 | 1.65i | 3.77e-10 | 15100 | 6.73e-10 | 7330 | 9.68e-12 | 14100 | 4.03e-12 | 6530 | 1.06e-12 | 1940
1-Ethoxy-1,1,2,2,3,3,3-heptafluoropropane | CF3CF2CF2OCH2CH3 | 0.8 | 0.28i | 5.56e-12 | 223 | 5.56e-12 | 61 | 4.80e-14 | 70 | 6.36e-15 | 10 | 4.57e-15 | 8
Fluoroxene | CF3CH2OCH=CH2 | 3.6 days | 0.01i | 4.97e-15 | <1 | 4.97e-15 | <1 | 3.95e-17 | <1 | 5.58e-18 | <1 | 4.08e-18 | <1
1,1,2,2-Tetrafluoro-1-(fluoromethoxy)ethane | CH2FOCF2CF2H | 6.2 | 0.34i | 7.68e-11 | 3080 | 7.99e-11 | 871 | 1.29e-12 | 1880 | 1.28e-13 | 207 | 6.68e-14 | 122
2-Ethoxy-3,3,4,4,5-pentafluorotetrahydro-2,5-bis[1,2,2,2- tetrafluoro-1-(trifluoromethyl)ethyl]-furan | C12H5F19O2 | 1 | 0.49j | 5.09e-12 | 204 | 5.09e-12 | 56 | 4.53e-14 | 66 | 5.86e-15 | 10 | 4.19e-15 | 8
Fluoro(methoxy)methane | CH3OCH2F | 73.0 days | 0.07g | 1.15e-12 | 46 | 1.15e-12 | 13 | 9.34e-15 | 14 | 1.30e-15 | 2 | 9.46e-16 | 2
Difluoro(methoxy)methane | CH3OCHF2 | 1.1 | 0.17g | 1.32e-11 | 528 | 1.32e-11 | 144 | 1.18e-13 | 173 | 1.52e-14 | 25 | 1.08e-14 | 20
Fluoro(fluoromethoxy)methane | CH2FOCH2F | 0.9 | 0.19g | 1.20e-11 | 479 | 1.20e-11 | 130 | 1.05e-13 | 153 | 1.37e-14 | 22 | 9.84e-15 | 18
Difluoro(fluoromethoxy)methane | CH2FOCHF2 | 3.3 | 0.30g | 5.65e-11 | 2260 | 5.66e-11 | 617 | 6.88e-13 | 1010 | 7.11e-14 | 115 | 4.69e-14 | 86
Trifluoro(fluoromethoxy)methane | CH2FOCF3 | 4.4 | 0.33g | 6.82e-11 | 2730 | 6.89e-11 | 751 | 9.59e-13 | 1400 | 9.27e-14 | 150 | 5.72e-14 | 105
HG’-01 | CH3OCF2CF2OCH3 | 2 | 0.29 | 2.03e-11 | 815 | 2.03e-11 | 222 | 2.06e-13 | 301 | 2.42e-14 | 39 | 1.68e-14 | 31
HG’-02 | CH3O(CF2CF2O)2CH3 | 2 | 0.56 | 2.16e-11 | 868 | 2.16e-11 | 236 | 2.19e-13 | 320 | 2.57e-14 | 42 | 1.79e-14 | 33
HG’-03 | CH3O(CF2CF2O)3CH3 | 2 | 0.76 | 2.03e-11 | 812 | 2.03e-11 | 221 | 2.05e-13 | 299 | 2.41e-14 | 39 | 1.67e-14 | 31
HFE-329me3 | CF3CFHCF2OCF3 | 40 | 0.48 | 1.79e-10 | 7170 | 4.17e-10 | 4550 | 4.85e-12 | 7090 | 2.89e-12 | 4690 | 1.12e-12 | 2040
3,3,4,4,5,5,6,6,7,7,7-Undecafluoroheptan-1-ol | CF3(CF2)4CH2CH2OH | 20.0 days | 0.06 | 3.91e-14 | 2 | 3.91e-14 | <1 | 3.12e-16 | <1 | 4.39e-17 | <1 | 3.21e-17 | <1
3,3,4,4,5,5,6,6,7,7,8,8,9,9,9-Pentadecafluorononan-1-ol | CF3(CF2)6CH2CH2OH | 20.0 days | 0.07 | 3.00e-14 | 1 | 3.00e-14 | <1 | 2.40e-16 | <1 | 3.37e-17 | <1 | 2.46e-17 | <1
3,3,4,4,5,5,6,6,7,7,8,8,9,9,10,10,11,11,11-Non- adecafluoroundecan-1-ol | CF3(CF2)8CH2CH2OH | 20.0 days | 0.05 | 1.72e-14 | <1 | 1.72e-14 | <1 | 1.37e-16 | <1 | 1.93e-17 | <1 | 1.41e-17 | <1
2-Chloro-1,1,2-trifluoro-1-methoxyethane | CH3OCF2CHFCl | 1.4 | 0.21 | 1.12e-11 | 449 | 1.12e-11 | 122 | 1.05e-13 | 153 | 1.31e-14 | 21 | 9.24e-15 | 17
PFPMIE (perfluoropolymethylisopropyl ether) | CF3OCF(CF3) CF2OCF2OCF3 | 800 | 0.65 | 1.87e-10 | 7500 | 8.90e-10 | 9710 | 5.52e-12 | 8070 | 6.11e-12 | 9910 | 6.15e-12 | 11300
HFE-216 | CF3OCF=CF2 | 8.4 days | 0.02 | 1.92e-14 | <1 | 1.92e-14 | <1 | 1.53e-16 | <1 | 2.15e-17 | <1 | 1.58e-17 | <1
Trifluoromethyl formate | HCOOCF3 | 3.5 | 0.31i | 5.37e-11 | 2150 | 5.39e-11 | 588 | 6.73e-13 | 984 | 6.85e-14 | 111 | 4.47e-14 | 82
Perfluoroethyl formate | HCOOCF2CF3 | 3.5 | 0.44i | 5.30e-11 | 2130 | 5.32e-11 | 580 | 6.64e-13 | 971 | 6.76e-14 | 110 | 4.41e-14 | 81
Perfluoropropyl formate | HCOOCF2CF2CF3 | 2.6 | 0.50i | 3.45e-11 | 1380 | 3.45e-11 | 376 | 3.80e-13 | 555 | 4.19e-14 | 68 | 2.85e-14 | 52
Perfluorobutyl formate | HCOOCF2CF2CF2CF3 | 3 | 0.56i | 3.59e-11 | 1440 | 3.59e-11 | 392 | 4.19e-13 | 613 | 4.45e-14 | 72 | 2.97e-14 | 54
2,2,2-Trifluoroethyl formate | HCOOCH2CF3 | 0.4 | 0.16i | 3.07e-12 | 123 | 3.07e-12 | 33 | 2.55e-14 | 37 | 3.48e-15 | 6 | 2.52e-15 | 5
3,3,3-Trifluoropropyl formate | HCOOCH2CH2CF3 | 0.3 | 0.13i | 1.60e-12 | 64 | 1.60e-12 | 17 | 1.31e-14 | 19 | 1.80e-15 | 3 | 1.31e-15 | 2
1,2,2,2-Tetrafluoroethyl formate | HCOOCHFCF3 | 3.2 | 0.35i | 4.30e-11 | 1720 | 4.31e-11 | 470 | 5.17e-13 | 755 | 5.39e-14 | 87 | 3.57e-14 | 65
1,1,1,3,3,3-Hexafluoropropan-2-yl formate | HCOOCH(CF3)2 | 3.2 | 0.33i | 3.05e-11 | 1220 | 3.05e-11 | 333 | 3.66e-13 | 535 | 3.81e-14 | 62 | 2.53e-14 | 46
Perfluorobutyl acetate | CH3COOCF2CF2CF2CF3 | 21.9 days | 0.12i | 1.52e-13 | 6 | 1.52e-13 | 2 | 1.21e-15 | 2 | 1.71e-16 | <1 | 1.25e-16 | <1
Perfluoropropyl acetate | CH3COOCF2CF2CF3 | 21.9 days | 0.11i | 1.59e-13 | 6 | 1.59e-13 | 2 | 1.27e-15 | 2 | 1.78e-16 | <1 | 1.30e-16 | <1
Perfluoroethyl acetate | CH3COOCF2CF3 | 21.9 days | 0.10i | 1.89e-13 | 8 | 1.89e-13 | 2 | 1.51e-15 | 2 | 2.12e-16 | <1 | 1.55e-16 | <1
Trifluoromethyl acetate | CH3COOCF3 | 21.9 days | 0.07i | 1.90e-13 | 8 | 1.90e-13 | 2 | 1.52e-15 | 2 | 2.14e-16 | <1 | 1.56e-16 | <1
Methyl carbonofluoridate | FCOOCH3 | 1.8 | 0.07i | 8.74e-12 | 350 | 8.74e-12 | 95 | 8.60e-14 | 126 | 1.03e-14 | 17 | 7.21e-15 | 13
1,1-Difluoroethyl carbonofluoridate | FCOOCF2CH3 | 0.3 | 0.17i | 2.46e-12 | 99 | 2.46e-12 | 27 | 2.02e-14 | 30 | 2.78e-15 | 5 | 2.02e-15 | 4
1,1-Difluoroethyl 2,2,2-trifluoroacetate | CF3COOCF2CH3 | 0.3 | 0.27i | 2.83e-12 | 113 | 2.83e-12 | 31 | 2.33e-14 | 34 | 3.20e-15 | 5 | 2.32e-15 | 4
Ethyl 2,2,2-trifluoroacetate | CF3COOCH2CH3 | 21.9 days | 0.05i | 1.26e-13 | 5 | 1.26e-13 | 1 | 1.00e-15 | 1 | 1.41e-16 | <1 | 1.03e-16 | <1
2,2,2-Trifluoroethyl 2,2,2-trifluoroacetate | CF3COOCH2CF3 | 54.8 days | 0.15i | 6.27e-13 | 25 | 6.27e-13 | 7 | 5.06e-15 | 7 | 7.07e-16 | 1 | 5.15e-16 | <1
Methyl 2,2,2-trifluoroacetate | CF3COOCH3 | 0.6 | 0.18i | 4.80e-12 | 192 | 4.80e-12 | 52 | 4.08e-14 | 60 | 5.47e-15 | 9 | 3.95e-15 | 7
Methyl 2,2-difluoroacetate | HCF2COOCH3 | 40.1 days | 0.05i | 3.00e-13 | 12 | 3.00e-13 | 3 | 2.41e-15 | 4 | 3.38e-16 | <1 | 2.47e-16 | <1
Difluoromethyl 2,2,2-trifluoroacetate | CF3COOCHF2 | 0.3 | 0.24i | 2.48e-12 | 99 | 2.48e-12 | 27 | 2.04e-14 | 30 | 2.81e-15 | 5 | 2.04e-15 | 4
2,2,3,3,4,4,4-Heptafluorobutan-1-ol | C3F7CH2OH | 0.6 | 0.2 | 3.10e-12 | 124 | 3.10e-12 | 34 | 2.61e-14 | 38 | 3.52e-15 | 6 | 2.55e-15 | 5
1,1,2-Trifluoro-2-(trifluoromethoxy)-ethane | CHF2CHFOCF3 | 9.8 | 0.35 | 9.91e-11 | 3970 | 1.14e-10 | 1240 | 2.03e-12 | 2960 | 2.88e-13 | 467 | 9.74e-14 | 178
1-Ethoxy-1,1,2,3,3,3-hexafluoropropane | CF3CHFCF2OCH2CH3 | 0.4 | 0.19 | 2.14e-12 | 86 | 2.14e-12 | 23 | 1.77e-14 | 26 | 2.43e-15 | 4 | 1.76e-15 | 3
1,1,1,2,2,3,3-Heptafluoro-3-(1,2,2,2- tetrafluoroethoxy)-propane | CF3CF2CF2OCHFCF3 | 67 | 0.58 | 1.98e-10 | 7940 | 5.95e-10 | 6490 | 5.57e-12 | 8140 | 4.29e-12 | 6960 | 2.39e-12 | 4380
2,2,3,3-Tetrafluoro-1-propanol | CHF2CF2CH2OH | 91.3 days | 0.11 | 1.19e-12 | 48 | 1.19e-12 | 13 | 9.72e-15 | 14 | 1.35e-15 | 2 | 9.79e-16 | 2
2,2,3,4,4,4-Hexafluoro-1-butanol | CF3CHFCF2CH2OH | 94.9 days | 0.19 | 1.56e-12 | 63 | 1.56e-12 | 17 | 1.27e-14 | 19 | 1.76e-15 | 3 | 1.28e-15 | 2
2,2,3,3,4,4,4-Heptafluoro-1-butanol | CF3CF2CF2CH2OH | 0.3 | 0.16 | 1.49e-12 | 60 | 1.49e-12 | 16 | 1.23e-14 | 18 | 1.69e-15 | 3 | 1.23e-15 | 2
1,1,2,2-Tetrafluoro-3-methoxy-propane | CHF2CF2CH2OCH3 | 14.2 days | 0.03 | 4.82e-14 | 2 | 4.82e-14 | <1 | 3.84e-16 | <1 | 5.41e-17 | <1 | 3.96e-17 | <1
perfluoro-2-methyl-3-pentanone | CF3CF2C(O)CF(CF3)2 | 7.0 days | 0.03 | 9.14e-15 | <1 | 9.14e-15 | <1 | 7.27e-17 | <1 | 1.03e-17 | <1 | 7.51e-18 | <1
3,3,3-Trifluoro-propanal | CF3CH2CHO | 2.0 days | 0.004 | 9.86e-16 | <1 | 9.86e-16 | <1 | 7.84e-18 | <1 | 1.11e-18 | <1 | 8.10e-19 | <1
2-Fluoroethanol | CH2FCH2OH | 20.4 days | 0.02 | 8.07e-14 | 3 | 8.07e-14 | <1 | 6.45e-16 | <1 | 9.07e-17 | <1 | 6.63e-17 | <1
2,2-Difluoroethanol | CHF2CH2OH | 40.0 days | 0.04 | 2.78e-13 | 11 | 2.78e-13 | 3 | 2.23e-15 | 3 | 3.12e-16 | <1 | 2.28e-16 | <1
2,2,2-Trifluoroethanol | CF3CH2OH | 0.3 | 0.1 | 1.83e-12 | 73 | 1.83e-12 | 20 | 1.50e-14 | 22 | 2.07e-15 | 3 | 1.50e-15 | 3
1,1’-Oxybis[2-(difluoromethoxy)-1,1,2,2-tetrafluoroethane | HCF2O(CF2CF2O)2CF2H | 26 | 1.15k | 2.47e-10 | 9910 | 4.51e-10 | 4920 | 6.38e-12 | 9320 | 2.75e-12 | 4460 | 7.45e-13 | 1360
1,1,3,3,4,4,6,6,7,7,9,9,10,10,12,12-hexa- decafluoro-2,5,8,11-Tetraoxadodecane | HCF2O(CF2CF2O)3CF2H | 26 | 1.43k | 2.26e-10 | 9050 | 4.12e-10 | 4490 | 5.83e-12 | 8520 | 2.51e-12 | 4080 | 6.81e-13 | 1250
1,1,3,3,4,4,6,6,7,7,9,9,10,10,12,12,13,13,15,15-eico- safluoro-2,5,8,11,14-Pentaoxapentadecane | HCF2O(CF2CF2O)4CF2H | 26 | 1.46k | 1.83e-10 | 7320 | 3.33e-10 | 3630 | 4.71e-12 | 6880 | 2.03e-12 | 3300 | 5.50e-13 | 1010
| 20-Year GWP | 100-Year GWP | Source or Note
CO2 | IE: 1; GCV: 1; IE: p. 731, Table 8.A, Row 1
VOC | IE: 16.2; GCV: 5; IE: p. 740, Table 8.A.5, Row 3 (VOC North America)
CO | IE: 5.6; GCV: 1.8; IE: p. 740, Table 8.A.4, Row 3 (CO North America)
NOx | IE: -2.4; GCV: -8.2; IE: p. 739, Table 8.A.3, Row 3 (NOx North America)
PM10 | IE: 0; GCV: 0; IE: This is handled via BC and OC, below. To include a value here would be double-counting.
PM25 | IE: 0; GCV: 0; IE: This is handled via BC and OC, below. To include a value here would be double-counting.
SOx | IE: 0; GCV: 0; IE: No value is reported by the IPCC for SOx.
BC | IE: 1200; GCV: 345; IE: p. 740, Table 8.A.6, Row 2 (BC four regions)
OC | IE: -160; GCV: -46; IE: p. 740, Table 8.A.6, Row 7 (OC four regions)
CH4 | IE: 84; GCV: 28; IE: p. 731, Table 8.A, Row 2
N2O | IE: 264; GCV: 265; IE: p. 731, Table 8.A, Row 4
F gases | IE: 1; GCV: 1; IE: We take in F gas emissions in units of CO2e and do not attempt to convert them to
emissions of a "generic" F gas. We simply work in units of CO2e when handling
F gases throughout the model, so their GWP is treated as 1.
Note on B267: Evaporative Emissions are accounted for in on-road transportation emissions
Note on G267: Evaporative Emissions are accounted for in on-road transportation emissions
Note on B268: Evaporative Emissions are accounted for in on-road transportation emissions
Note on G268: Evaporative Emissions are accounted for in on-road transportation emissions
Note on B269: Evaporative Emissions are accounted for in on-road transportation emissions
Note on G269: Evaporative Emissions are accounted for in on-road transportation emissions
Note on B270: Evaporative Emissions are accounted for in on-road transportation emissions
Note on G270: Evaporative Emissions are accounted for in on-road transportation emissions
Note on B271: Evaporative Emissions are accounted for in on-road transportation emissions
Note on G271: Evaporative Emissions are accounted for in on-road transportation emissions
Note on B272: Evaporative Emissions are accounted for in on-road transportation emissions
Note on G272: Evaporative Emissions are accounted for in on-road transportation emissions
Note on B273: Evaporative Emissions are accounted for in on-road transportation emissions
Note on G273: Evaporative Emissions are accounted for in on-road transportation emissions
Note on H273: Evaporative Emissions are accounted for in on-road transportation emissions
Note on I273: Evaporative Emissions are accounted for in on-road transportation emissions
Note on E591: Reported under Grassland Remaining Grassland in the LULUCF Sector
Note on F591: Reported under Grassland Remaining Grassland in the LULUCF Sector.
Note on G609: VOCs are not estimated in the forest land category.
Note on E621: Activity data not available on biomass burning in settlements.
Note on F621: Activity data not available on biomass burning in settlements.
Note on E622: Activity data not available.
Note on F622: Activity data not available.

## MaxBoundCalculations (hidden)
Feebate
France
Rebate Rate
155400 | $/GPM
Ireland
Rebate Rate
100800 | $/GPM
Germany
Rebate Rate
194000 | $/GPM (gasoline)
Fuel Economy Standards [LDVs]
BAU 2050 Tested Fuel Economy for New Light Duty Vehicle | 55.1 | (EIA, Annual Energy Outlook, Table 7, 2040 value extraploated to 2050)
2050 Optimisitc Fuel Economy, test MPG | 111.6
Potential Pecentage Improvement | 1.0254
Fuel Economy Standards [HDVs]
6.629 | Average Fuel Efficiency of New Freight Trucks in 2010 |  |  | AEO 2012
0.15085 | Average Fuel Intensity of New Freight Trucks in 2010 |  |  | Calculated
50% | Potential Improvement in Fuel Intensity by 2050 |  |  | NREL
0.075426 | 2050 Potential Fuel Intensity |  |  | Calculated
13.2581 | 2050 Potential Fuel Efficiency of New Freight Trucks |  |  | Calculated
8.0275 | BAU 2050 Fuel Efficiency of New Trucks |  |  | AEO 2016
65.16% | Additional Improvement Potential |  |  | Calculated
Fuel Economy Standards [Aircraft]
30% | BAU Reductions in Energy Intensity relative to 2007
63.5 | BAU 2007 Energy Efficiency from AEO 2010 (seat mpg) - From AEO 2010
0.015748 | BAU 2007 Energy Intensity from AEO 2010 (gallon/seat*mile)
0.011024 | BAU 2050 Energy Intensity
90.7143 | BAU 2050 Energy Efficiency
35% | Additional Potential Reduction in Energy Intensity by 2050
0.0071654 | Potential 2050 Energy Intensity
139.5604 | Potential 2050 Energy Efficiency (seat mpg)
53.85% | Potential additional improvement in fuel efficiency by 2050 above BAU
Fuel Economy Standards [Rail]
20.48% | ASSUME SAME VALUE AS FOR SHIPS
Fuel Economy Standards [Ships]
20% | BAU Reductions in Energy Intensity relative to 2007
1.95 | BAU 2007 Energy Efficiency from AEO 2010 (ton miles per thousand BTU) - From AEO 2010
0.51282 | BAU 2007 Energy Intensity from AEO 2010 (gallon/seat*mile)
0.41026 | BAU 2050 Energy Intensity
2.4375 | BAU 2050 Energy Efficiency
17% | Additional Potential Reduction in Energy Intensity by 2050
0.34051 | Potential 2050 Energy Intensity
2.9367 | Potential 2050 Energy Efficiency (seat mpg)
20.48% | Potential additional improvement in fuel efficiency by 2050 above BAU
Fuel Economy Standards [Motorbikes]
0.00044825 | BAU energy efficiency in 2050 (see model file VFP), passenger*miles/BTU
1.27 | Average passenger loading (from AVLO file)
1.8574 | BAU energy intensity in 2050 (MJ/km)
0.53838 | BAU energy efficiency in 2050 (km/MJ)
1.07 | Potential 2050 Energy Intensity (MJ/km)
0.93458 | Potential 2050 Energy Efficiency (km/MJ)
73.59% | Potential additional improvement in fuel efficiency by 2050 above BAU
Building Energy Efficiency Standards
Table 5-1: Assumed marginal efficiency levels for residential electric end uses in 2050 relative to 2006 by scenario and dwelling type
2050 End-Use Marginal Efficiency Relative to 2006 (100% = 2006 Efficiency Level)
| Optimistic Efficiency Technology |  | Green Dream
End Use | Existing (%) | New (%) | Existing (%) | New (%) |  | Additional Improvement Potential in 2050
Water Heating | 95 | 95 | 50 | 50 | Appliances | 0.47368
Dishwasher | 100 | 100 | 70 | 70 | Appliances | 0.3
Water Heating - Dishwasher | 95 | 95 | 50 | 50 | Appliances | 0.47368
Clothes Washer | 105 | 105 | 110 | 110 | Exclude | -0.047619
Water Heating - Clothes Washer | 80 | 80 | 35 | 35 | Appliances | 0.5625
Clothes Dryer | 70 | 70 | 50 | 50 | Appliances | 0.28571
Other | 90 | 90 | 80 | 80 | Other Component | 0.11111
Cooking | 100 | 100 | 90 | 90 | Appliances | 0.1
Refrigerator | 80 | 80 | 40 | 40 | Appliances | 0.5
Freezer | 80 | 80 | 50 | 50 | Appliances | 0.375
Swimming Pool Pump | 90 | 90 | 80 | 80 | Other Component | 0.11111
Hot Tub Pump | 95 | 95 | 90 | 90 | Exclude | 0.052632
Hot Tub Heating | 95 | 95 | 90 | 90 | Exclude | 0.052632
Lighting | 80 | 50 | 30 | 30 | Lighting | 0.4
Space Heating | 90 | 90 | 70 | 70 | Heating | 0.22222
Furnace Fan | 95 | 90 | 80 | 80 | Exclude | 0.11111
Central Air Conditioner | 80 | 65 | 60 | 30 | Cooling and Ventilation | 0.53846
Room Air Conditioner | 90 | 90 | 70 | 70 | Cooling and Ventilation | 0.22222
Appliances | 0.38382
Other Component | 0.11111
Lighting | 0.4
Heating | 0.22222
Cooling and Ventilation | 0.38034
Building Retrofits
2010-2020 Retrofit Proportion | 40%
Annual Retrofit Rate | 3.422%
Distributed Solar Carve Out
Reinventing Fire: Transform Scneario - Rooftop PV Generation (TWh/yr) | 972.7
Reinventing Fire: Transform Scneario - Total Generation (TWh/yr) | 4124.8
Share from Distributed Solar | 23.58%
Renewable Portoflio Standard
BAU RPS in 2050 (modeling input) | 12.46%
Additional Potential, Assuming 100% possible | 87.54%
Transmission Capacity
Additional Transmission Capacity by 2050 (MW-miles) for 90% Scenario | 197000
Existing Total Transmission Capacity in US (MW-Miles), aveage of 150 and 200 million MW-miles | 175000
Additional Transmission Capacity by 2030, as a percentage | 112.6%
Industrial Energy Efficiency
BAU annual improvement rate | 1.2%
Potential annual improvement rate | 2.4%
Timeframe (years of model run) | 33
BAU total energy use as fraction of start year | 67.14%
Potential total energy use as fraction of start year | 44.86%
Potential improvement vs. BAU | 33.19%
Afforestation/Reforestation
Output | Value
Max technical potential acres available per year | 15277777.7778 | See VFC.xlsx, CO2 Aff & Ref tab
Max historical acres afforested/reforested per year | 3400000
Historical multiplier | 2
Max acres that can be afforested/reforested per year | 6800000
Max acres that can be afforested/reforested per year as a percentage of technical potential | 44.51%
Mode Shifting
Passenger Modes, OECD Nations (from Figure 5.12) | Size in Pixels (at 100% zoom in Excel)
Scenario | 3-wheelers | 2-wheelers | Mini-buses | Buses | Rail | Cars | Light Trucks | Air
2050 Baseline | 0 | 6 | 9 | 25 | 21 | 215 | 81 | 134
2050 BLUE Shifts | 4 | 3 | 15 | 40 | 43 | 163 | 56 | 94
Change vs. BAU | 4 | -3 | 6 | 15 | 22 | -52 | -25 | -40
Perc Change in Passenger LDVs | -26.01%
Perc Change in Aircraft | -29.85%
Passenger Modes, Non-OECD Nations (from Figure 5.12) | Size in Pixels (at 100% zoom in Excel)
Scenario | 3-wheelers | 2-wheelers | Mini-buses | Buses | Rail | Cars | Light Trucks | Air
2050 Baseline | 0 | 17 | 18 | 22 | 12 | 73 | 21 | 21
2050 BLUE Shifts | 0 | 15 | 22 | 39 | 23 | 51 | 17 | 19
Change vs. BAU | 0 | -2 | 4 | 17 | 11 | -22 | -4 | -2
Perc Change in Passenger LDVs | -27.66%
Perc Change in Aircraft | -9.524%
Freight Modes (from Figure 6.7) | Size in Pixels (at 100% zoom in Excel)
Scenario | Heavy Trucks | Medium Trucks | Light Commercial | Rail
2050 Baseline | 112 | 16 | 9 | 134
2050 BLUE Shifts | 87 | 17 | 9 | 151
Change vs. BAU | -25 | 1 | 0 | 17
Perc Change in Freight HDVs | -22.32%