## About
HPEbP Hydrogen Production Efficiency by Pathway | Massachusetts | 2022-09-07
Sources: | Improvement Rates
International Energy Agency
2019
The Future of Hydrogen
https://iea.blob.core.windows.net/assets/a02a0c80-77b2-462e-a9d5-1099e0e572ce/IEA-The-Future-of-Hydrogen-Assumptions-Annex.pdf
Assumptions annex, Page 3
Efficiency Data
NREL
2013
Hydrogen Pathways Updated Cost, Well-to-Wheels Energy Use, and Emissions for the Current Technology Status of Ten Hydrogen Production, Delivery, and Distribution Scenarios
https://www.nrel.gov/docs/fy14osti/60528.pdf
Appendix D (biomass), Appendix H (natural gas), Appendix I (electrolysis), and Appendix J (coal)
Notes
This variable expresses the amount of energy input of each
source fuel to produce one unit of energy of hydrogen.
Thermochemical Water Splitting
For thermochemical water splitting, the heat source considered
by Acar and Dincer is nuclear energy (e.g. heat from
a nuclear power plant). It is also possible to use solar thermal
energy. Neither heat from nuclear plants nor heat from the sun
are tracked by the EPS at this time, so the efficiency value in
this variable for thermochemical water splitting does not affect
the model's results. We arbitrarily assign a value of 0.

## IEA Data
Technology | Parameter | Units | Today | 2030 | Long Term
electrolysis | CAPEX | USD/kWe | 900 | 700 | 450
| Efficiency (LHV) | % | 64% | 69% | 74%
| Annual OPEX | % of CAPEX | 1.5% | 1.5% | 1.5%
| Stack Lifetime | operating hours | 95000 | 95000 | 100000
natural gas reforming | CAPEX | USD/kWe | 910 | 910 | 910
| Efficiency (LHV) | % | 76% | 76% | 76%
| Annual OPEX | % of CAPEX | 4.7% | 4.7% | 4.7%
| Emission factor | kgCO2/kgH2 | 8.9 | 8.9 | 8.9
coal gasification | CAPEX | USD/kWe | 2670 | 2670 | 2670
| Efficiency (LHV) | % | 60% | 60% | 60%
| Annual OPEX | % of CAPEX | 5% | 5% | 5%
| Emission factor | kgCO2/kgH2 | 20.2 | 20.2 | 20.2
Mapped Year |  |  | 2017 | 2030 | 2050
Annual Improvement Rate for Electrolysis |  |  | 1.0058 | 1.0035

## HPEbP
Efficiency (dimensionless) | 2017 | 2018 | 2019 | 2020 | 2021 | 2022 | 2023 | 2024 | 2025 | 2026 | 2027 | 2028 | 2029 | 2030 | 2031 | 2032 | 2033 | 2034 | 2035 | 2036 | 2037 | 2038 | 2039 | 2040 | 2041 | 2042 | 2043 | 2044 | 2045 | 2046 | 2047 | 2048 | 2049 | 2050
electrolysis | 0.67045 | 0.67435 | 0.67826 | 0.68219 | 0.68615 | 0.69014 | 0.69414 | 0.69817 | 0.70222 | 0.7063 | 0.71039 | 0.71452 | 0.71866 | 0.72283 | 0.72537 | 0.72791 | 0.73046 | 0.73302 | 0.73559 | 0.73816 | 0.74075 | 0.74335 | 0.74595 | 0.74857 | 0.75119 | 0.75382 | 0.75646 | 0.75911 | 0.76177 | 0.76444 | 0.76712 | 0.76981 | 0.77251 | 0.77521
natural gas reforming | 0.71951 | 0.71951 | 0.71951 | 0.71951 | 0.71951 | 0.71951 | 0.71951 | 0.71951 | 0.71951 | 0.71951 | 0.71951 | 0.71951 | 0.71951 | 0.71951 | 0.71951 | 0.71951 | 0.71951 | 0.71951 | 0.71951 | 0.71951 | 0.71951 | 0.71951 | 0.71951 | 0.71951 | 0.71951 | 0.71951 | 0.71951 | 0.71951 | 0.71951 | 0.71951 | 0.71951 | 0.71951 | 0.71951 | 0.71951
coal gasification | 0.57005 | 0.57005 | 0.57005 | 0.57005 | 0.57005 | 0.57005 | 0.57005 | 0.57005 | 0.57005 | 0.57005 | 0.57005 | 0.57005 | 0.57005 | 0.57005 | 0.57005 | 0.57005 | 0.57005 | 0.57005 | 0.57005 | 0.57005 | 0.57005 | 0.57005 | 0.57005 | 0.57005 | 0.57005 | 0.57005 | 0.57005 | 0.57005 | 0.57005 | 0.57005 | 0.57005 | 0.57005 | 0.57005 | 0.57005
biomass gasification | 0.46275 | 0.46275 | 0.46275 | 0.46275 | 0.46275 | 0.46275 | 0.46275 | 0.46275 | 0.46275 | 0.46275 | 0.46275 | 0.46275 | 0.46275 | 0.46275 | 0.46275 | 0.46275 | 0.46275 | 0.46275 | 0.46275 | 0.46275 | 0.46275 | 0.46275 | 0.46275 | 0.46275 | 0.46275 | 0.46275 | 0.46275 | 0.46275 | 0.46275 | 0.46275 | 0.46275 | 0.46275 | 0.46275 | 0.46275
thermochemical water splitting | 0 | 0 | 0 | 0 | 0 | 0 | 0 | 0 | 0 | 0 | 0 | 0 | 0 | 0 | 0 | 0 | 0 | 0 | 0 | 0 | 0 | 0 | 0 | 0 | 0 | 0 | 0 | 0 | 0 | 0 | 0 | 0 | 0 | 0